## TV database
Characteristic energy of Upper Stages
Stage name | Dry mass | prop mass | example payload kg | corresponding dV [m/s] | Characteristic Energy | Prop | sources
DCSS 5m | 3490 | 27200 | 22977 | 1910 | 48277131350 | LOX/LH2 | Delta IV payload planners guide
Centaur | 2462 | 20830 | 18850 | 3076 | 100824685056 | LOX/LH2 | AtlasV user guide
Falcon 2s | 3900 | 92670 | 15600 | 5361 | 280218129750 | LOX/RP1 | Starlink launch on 11/11/2019 Telemetry And Spaceflight Insider
Ariane 5 2S | 4540 | 14700 | 10865 | 2350 | 42537056250 | LOX/LH2 | VA237 Telemetry and Ariane 5 User Manual
Electric Spacecraft
electric spacecraft | inert mass kg | prop mass kg | max dV | characteristic energy | Isp | thrust mN | input power W | notes
Gateway PPE | 7230 | 1770 | 6015.0948 | 130795638058.0442 | 2800 | 600 | 14000 | https://www.researchgate.net/publication/328997773_Status_of_Advanced_Electric_Propulsion_Systems_for_Exploration_Missions
DART | 500 | 110 | 8134.5313 | 16542649763.0989 | 4170 | 237 | 6600 | https://dart.jhuapl.edu/Mission/Impactor-Spacecraft.php https://ntrs.nasa.gov/citations/20110000521
Deep Space 1 | 373 | 113 | 8047.6691 | 12078668511.4109 | 3100 | 92 | 2500 | https://www.jpl.nasa.gov/news/press_kits/ds1asteroid.pdf https://www.researchgate.net/publication/3868954_Performance_of_the_NSTAR_ion_propulsion_system_on_the_Deep_Space_One_mission
Dawn | 792 | 425 | 13064.0395 | 67584974973.3438 | 3100 | 90 | 10000 | dawn ar Ceres Press kit 2015 https://solarsystem.nasa.gov/missions/dawn/overview/ https://www.nasa.gov/mission_pages/dawn/spacecraft/index.html

## Performance curves of TVs
avg Isp | avg dV | dry mass |  | stats payload mass |  | stats prop mass |  | analytical prop mass 1 |  | analytical prop mass 2 | del12 | analytical prop mass 3 | del23 | analytical prop mass 4 | del34 | analytical prop mass 5 | del45 | analytical prop mass 6 | del56 | analytical prop mass 7
450 | 2000 | 6000 |  | -2347.4 |  | 10571 |  | 2093.3295 |  | 2224.9753 | 1.0629 | 2359.6372 | 134.662 | 2497.3844 | 2362.7225 | 2638.2876 |  | 2782.419 |  | 2929.8526
| 2100 | 6500 |  | 87.15 |  | 12948.5 |  | 3775.1397 |  | 4012.5515 | 1.0629 | 4255.4028 | 242.8513 | 4503.8181 | 4260.9668 | 4757.9248 |  | 5017.8534 |  | 5283.7373
| 2200 | 7000 |  | 2521.7 |  | 15326 |  | 5456.9499 |  | 5800.1278 | 1.0629 | 6151.1684 | 351.0406 | 6510.2517 | 6159.2111 | 6877.562 |  | 7253.2878 |  | 7637.6219
| 2300 | 7500 |  | 4956.25 |  | 17703.5 |  | 7138.7601 |  | 7587.7041 | 1.0629 | 8046.934 | 459.2299 | 8516.6853 | 8057.4555 | 8997.1992 |  | 9488.7222 |  | 9991.5065
| 2400 | 8000 |  | 7390.8 |  | 20081 |  | 8820.5703 |  | 9375.2804 | 1.0629 | 9942.6996 | 567.4192 | 10523.1189 | 9955.6998 | 11116.8364 |  | 11724.1566 |  | 12345.3912
| 2500 | 8500 |  | 9825.35 |  | 22458.5 |  | 10502.3805 |  | 11162.8567 | 1.0629 | 11838.4651 | 675.6085 | 12529.5526 | 11853.9441 | 13236.4736 |  | 13959.591 |  | 14699.2758
| 2600 | 9000 |  | 12259.9 |  | 24836 |  | 12184.1907 |  | 12950.433 | 1.0629 | 13734.2307 | 783.7978 | 14535.9862 | 13752.1884 | 15356.1108 |  | 16195.0254 |  | 17053.1605
| 2700 | 9500 |  | 14694.45 |  | 27213.5 |  | 13866.0009 |  | 14738.0093 | 1.0629 | 15629.9963 | 891.9871 | 16542.4198 | 15650.4328 | 17475.748 |  | 18430.4598 |  | 19407.0451
| 2800 | 10000 |  | 17129 |  | 29591 |  | 15547.8111 |  | 16525.5855 | 1.0629 | 17525.7619 | 1000.1764 | 18548.8535 | 17548.6771 | 19595.3852 |  | 20665.8942 |  | 21760.9297
| 2900 | 10500 |  | 19563.55 |  | 31968.5 |  | 17229.6213 |  | 18313.1618 | 1.0629 | 19421.5275 | 1108.3657 | 20555.2871 | 19446.9214 | 21715.0224 |  | 22901.3286 |  | 24114.8144
| 3000 | 11000 |  | 21998.1 |  | 34346 |  | 18911.4315 |  | 20100.7381 | 1.0629 | 21317.2931 | 1216.555 | 22561.7207 | 21345.1657 | 23834.6596 |  | 25136.763 |  | 26468.699
|  | 11500 |  | 24432.65 |  | 36723.5 |  | 20593.2417 |  | 21888.3144 | 1.0629 | 23213.0587 | 1324.7443 | 24568.1543 | 23243.4101 | 25954.2968 |  | 27372.1974 |  | 28822.5837
|  | 12000 |  | 26867.2 |  | 39101 |  | 22275.0519 |  | 23675.8907 | 1.0629 | 25108.8243 | 1432.9336 | 26574.588 | 25141.6544 | 28073.934 |  | 29607.6318 |  | 31176.4683
|  | 12500 |  | 29301.75 |  | 41478.5 |  | 23956.8621 |  | 25463.467 | 1.0629 | 27004.5898 | 1541.1229 | 28581.0216 | 27039.8987 | 30193.5712 |  | 31843.0662 |  | 33530.3529
|  | 13000 |  | 31736.3 |  | 43856 |  | 25638.6723 |  | 27251.0433 | 1.0629 | 28900.3554 | 1649.3122 | 30587.4552 | 28938.1431 | 32313.2084 |  | 34078.5006 |  | 35884.2376
3500 | 0 | 0
| 1000 | 6125000000
| 2000 | 12250000000
| 3000 | 18375000000
| 4000 | 24500000000
| 5000 | 30625000000
| 6000 | 36750000000
| 7000 | 42875000000
| 8000 | 49000000000
| 9000 | 55125000000
| 10000 | 61250000000
[8 empty] | Stage name |  | example payload kg | corresponding dV [m/s] | Characteristic Energy | sources
[8 empty] | DCSS |  | 22977 | 1910 | 41911196850 | Delta IV payload planners guide
[8 empty] | Centaur |  | 18850 | 3076 | 89177238800 | AtlasV user guide
[8 empty] | Falcon 2s |  | 15600 | 5361 | 224174503800 | Starlink launch on 11/11/2019 Telemetry
[8 empty] | Ariane 5 2S |  | 10865 | 2350 | 30000981250 | VA237 Telemetry
mass times velocity squared p=constant
|  |  | Centaur III |  | DCSS |  | Falcon 2S |  | Ariane ESC
|  |  | Dry mass | 2.462 | Dry mass | 3.49 | Dry mass | 3.9 | Dry mass | 4.54
energy | mass |  | Char Energy | 89177238800 | Char Energy | 41911196850 | Char Energy | 224174503800 | Char Energy | 30000981250
| Intert mass |  | Paylaod mass | Velocity | Paylaod mass | Velocity | Paylaod mass | Velocity | Paylaod mass | Velocity
1000
| 125 | 0.125 | -2.337 | 37.7735 | -3.365 | 25.8955 | -3.775 | 59.8898 | -4.415 | 21.9093
| 250 | 0.25 | -2.212 | 26.7099 | -3.24 | 18.3109 | -3.65 | 42.3485 | -4.29 | 15.4922
| 500 | 0.5 | -1.962 | 18.8867 | -2.99 | 12.9478 | -3.4 | 29.9449 | -4.04 | 10.9546
| 1000 | 1 | -1.462 | 13.3549 | -2.49 | 9.1555 | -2.9 | 21.1743 | -3.54 | 7.7461
| 2000 | 2 | -0.462 | 9.4434 | -1.49 | 6.4739 | -1.9 | 14.9725 | -2.54 | 5.4773
Centaur III | 2462 | 2.462 | 0 | 8.5113 | -1.028 | 5.8349 | -1.438 | 13.4947 | -2.078 | 4.9367
| 3000 | 3 | 0.538 | 7.7105 | -0.49 | 5.2859 | -0.9 | 12.225 | -1.54 | 4.4722
DCSS | 3490 | 3.49 | 1.028 | 7.1487 | 0 | 4.9008 | -0.41 | 11.3343 | -1.05 | 4.1464
faclcon | 3900 | 3.9 | 1.438 | 6.7625 | 0.41 | 4.636 | 0 | 10.722 | -0.64 | 3.9224
| 4000 | 4 | 1.538 | 6.6775 | 0.51 | 4.5777 | 0.1 | 10.5871 | -0.54 | 3.873
Ariane | 4540 | 4.54 | 2.078 | 6.2678 | 1.05 | 4.2969 | 0.64 | 9.9376 | 0 | 3.6354
| 5000 | 5 | 2.538 | 5.9725 | 1.51 | 4.0944 | 1.1 | 9.4694 | 0.46 | 3.4642
| 6000 | 6 | 3.538 | 5.4521 | 2.51 | 3.7377 | 2.1 | 8.6444 | 1.46 | 3.1623
| 7000 | 7 | 4.538 | 5.0477 | 3.51 | 3.4604 | 3.1 | 8.0031 | 2.46 | 2.9277
| 8000 | 8 | 5.538 | 4.7217 | 4.51 | 3.2369 | 4.1 | 7.4862 | 3.46 | 2.7387
| 9000 | 9 | 6.538 | 4.4516 | 5.51 | 3.0518 | 5.1 | 7.0581 | 4.46 | 2.582
| 10000 | 10 | 7.538 | 4.2232 | 6.51 | 2.8952 | 6.1 | 6.6959 | 5.46 | 2.4495
| 11000 | 11 | 8.538 | 4.0267 | 7.51 | 2.7605 | 7.1 | 6.3843 | 6.46 | 2.3355
| 12000 | 12 | 9.538 | 3.8552 | 8.51 | 2.643 | 8.1 | 6.1125 | 7.46 | 2.2361
| 13000 | 13 | 10.538 | 3.704 | 9.51 | 2.5393 | 9.1 | 5.8727 | 8.46 | 2.1484
| 14000 | 14 | 11.538 | 3.5693 | 10.51 | 2.4469 | 10.1 | 5.6591 | 9.46 | 2.0702
| 15000 | 15 | 12.538 | 3.4482 | 11.51 | 2.3639 | 11.1 | 5.4672 | 10.46 | 2
| 16000 | 16 | 13.538 | 3.3387 | 12.51 | 2.2889 | 12.1 | 5.2936 | 11.46 | 1.9365
| 17000 | 17 | 14.538 | 3.239 | 13.51 | 2.2205 | 13.1 | 5.1355 | 12.46 | 1.8787
| 18000 | 18 | 15.538 | 3.1478 | 14.51 | 2.158 | 14.1 | 4.9908 | 13.46 | 1.8258
| 19000 | 19 | 16.538 | 3.0638 | 15.51 | 2.1004 | 15.1 | 4.8577 | 14.46 | 1.7771
| 20000 | 20 | 17.538 | 2.9863 | 16.51 | 2.0472 | 16.1 | 4.7347 | 15.46 | 1.7321
| 21000 | 21 | 18.538 | 2.9143 | 17.51 | 1.9979 | 17.1 | 4.6206 | 16.46 | 1.6903
| 22000 | 22 | 19.538 | 2.8473 | 18.51 | 1.952 | 18.1 | 4.5144 | 17.46 | 1.6515
| 23000 | 23 | 20.538 | 2.7847 | 19.51 | 1.909 | 19.1 | 4.4151 | 18.46 | 1.6152
| 24000 | 24 | 21.538 | 2.7261 | 20.51 | 1.8688 | 20.1 | 4.3222 | 19.46 | 1.5812
| 25000 | 25 | 22.538 | 2.671 | 21.51 | 1.8311 | 21.1 | 4.2349 | 20.46 | 1.5492
| 26000 | 26 | 23.538 | 2.6191 | 22.51 | 1.7955 | 22.1 | 4.1526 | 21.46 | 1.5191
| 27000 | 27 | 24.538 | 2.5702 | 23.51 | 1.762 | 23.1 | 4.075 | 22.46 | 1.4907
| 28000 | 28 | 25.538 | 2.5238 | 24.51 | 1.7302 | 24.1 | 4.0016 | 23.46 | 1.4639
| 29000 | 29 | 26.538 | 2.48 | 25.51 | 1.7001 | 25.1 | 3.932 | 24.46 | 1.4384
| 30000 | 30 | 27.538 | 2.4383 | 26.51 | 1.6716 | 26.1 | 3.8659 | 25.46 | 1.4142
| 31000 | 31 | 28.538 | 2.3986 | 27.51 | 1.6444 | 27.1 | 3.803 | 26.46 | 1.3912
| 32000 | 32 | 29.538 | 2.3608 | 28.51 | 1.6185 | 28.1 | 3.7431 | 27.46 | 1.3693
| 33000 | 33 | 30.538 | 2.3248 | 29.51 | 1.5938 | 29.1 | 3.686 | 28.46 | 1.3484
| 34000 | 34 | 31.538 | 2.2904 | 30.51 | 1.5701 | 30.1 | 3.6314 | 29.46 | 1.3284
| 35000 | 35 | 32.538 | 2.2574 | 31.51 | 1.5476 | 31.1 | 3.5791 | 30.46 | 1.3093
| 36000 | 36 | 33.538 | 2.2258 | 32.51 | 1.5259 | 32.1 | 3.529 | 31.46 | 1.291
| 37000 | 37 | 34.538 | 2.1955 | 33.51 | 1.5051 | 33.1 | 3.481 | 32.46 | 1.2734
| 38000 | 38 | 35.538 | 2.1665 | 34.51 | 1.4852 | 34.1 | 3.4349 | 33.46 | 1.2566
| 39000 | 39 | 36.538 | 2.1385 | 35.51 | 1.466 | 35.1 | 3.3906 | 34.46 | 1.2404
| 40000 | 40 | 37.538 | 2.1116 | 36.51 | 1.4476 | 36.1 | 3.3479 | 35.46 | 1.2248
| 41000 | 41 | 38.538 | 2.0857 | 37.51 | 1.4298 | 37.1 | 3.3069 | 36.46 | 1.2097
| 42000 | 42 | 39.538 | 2.0607 | 38.51 | 1.4127 | 38.1 | 3.2673 | 37.46 | 1.1952
| 43000 | 43 | 40.538 | 2.0366 | 39.51 | 1.3962 | 39.1 | 3.229 | 38.46 | 1.1813
| 44000 | 44 | 41.538 | 2.0133 | 40.51 | 1.3802 | 40.1 | 3.1921 | 39.46 | 1.1678
| 45000 | 45 | 42.538 | 1.9908 | 41.51 | 1.3648 | 41.1 | 3.1565 | 40.46 | 1.1547
| 46000 | 46 | 43.538 | 1.9691 | 42.51 | 1.3499 | 42.1 | 3.122 | 41.46 | 1.1421
| 47000 | 47 | 44.538 | 1.948 | 43.51 | 1.3355 | 43.1 | 3.0886 | 42.46 | 1.1299
| 48000 | 48 | 45.538 | 1.9276 | 44.51 | 1.3215 | 44.1 | 3.0562 | 43.46 | 1.1181
| 49000 | 49 | 46.538 | 1.9078 | 45.51 | 1.3079 | 45.1 | 3.0249 | 44.46 | 1.1066
| 50000 | 50 | 47.538 | 1.8887 | 46.51 | 1.2948 | 46.1 | 2.9945 | 45.46 | 1.0955
| 51000 | 51 | 48.538 | 1.8701 | 47.51 | 1.282 | 47.1 | 2.965 | 46.46 | 1.0847
| 52000 | 52 | 49.538 | 1.852 | 48.51 | 1.2696 | 48.1 | 2.9363 | 47.46 | 1.0742
| 53000 | 53 | 50.538 | 1.8344 | 49.51 | 1.2576 | 49.1 | 2.9085 | 48.46 | 1.064
| 54000 | 54 | 51.538 | 1.8174 | 50.51 | 1.2459 | 50.1 | 2.8815 | 49.46 | 1.0541
| 55000 | 55 | 52.538 | 1.8008 | 51.51 | 1.2345 | 51.1 | 2.8551 | 50.46 | 1.0445
| 56000 | 56 | 53.538 | 1.7846 | 52.51 | 1.2234 | 52.1 | 2.8295 | 51.46 | 1.0351
| 57000 | 57 | 54.538 | 1.7689 | 53.51 | 1.2127 | 53.1 | 2.8046 | 52.46 | 1.026
| 58000 | 58 | 55.538 | 1.7536 | 54.51 | 1.2022 | 54.1 | 2.7803 | 53.46 | 1.0171
| 59000 | 59 | 56.538 | 1.7387 | 55.51 | 1.1919 | 55.1 | 2.7567 | 54.46 | 1.0085
| 60000 | 60 | 57.538 | 1.7241 | 56.51 | 1.182 | 56.1 | 2.7336 | 55.46 | 1
| 61000 | 61 | 58.538 | 1.7099 | 57.51 | 1.1722 | 57.1 | 2.7111 | 56.46 | 0.99179
| 62000 | 62 | 59.538 | 1.6961 | 58.51 | 1.1627 | 58.1 | 2.6891 | 57.46 | 0.98375
| 63000 | 63 | 60.538 | 1.6826 | 59.51 | 1.1535 | 59.1 | 2.6677 | 58.46 | 0.97592
| 64000 | 64 | 61.538 | 1.6694 | 60.51 | 1.1444 | 60.1 | 2.6468 | 59.46 | 0.96826
| 65000 | 65 | 62.538 | 1.6565 | 61.51 | 1.1356 | 61.1 | 2.6263 | 60.46 | 0.96078
| 66000 | 66 | 63.538 | 1.6439 | 62.51 | 1.127 | 62.1 | 2.6064 | 61.46 | 0.95348
| 67000 | 67 | 64.538 | 1.6316 | 63.51 | 1.1185 | 63.1 | 2.5868 | 62.46 | 0.94634
| 68000 | 68 | 65.538 | 1.6195 | 64.51 | 1.1103 | 64.1 | 2.5678 | 63.46 | 0.93935
| 69000 | 69 | 66.538 | 1.6077 | 65.51 | 1.1022 | 65.1 | 2.5491 | 64.46 | 0.93252
| 70000 | 70 | 67.538 | 1.5962 | 66.51 | 1.0943 | 66.1 | 2.5308 | 65.46 | 0.92584
| 71000 | 71 | 68.538 | 1.5849 | 67.51 | 1.0866 | 67.1 | 2.5129 | 66.46 | 0.91929
| 72000 | 72 | 69.538 | 1.5739 | 68.51 | 1.079 | 68.1 | 2.4954 | 67.46 | 0.91289
| 73000 | 73 | 70.538 | 1.5631 | 69.51 | 1.0716 | 69.1 | 2.4783 | 68.46 | 0.90661
| 74000 | 74 | 71.538 | 1.5525 | 70.51 | 1.0643 | 70.1 | 2.4615 | 69.46 | 0.90047
| 75000 | 75 | 72.538 | 1.5421 | 71.51 | 1.0572 | 71.1 | 2.445 | 70.46 | 0.89444
| 76000 | 76 | 73.538 | 1.5319 | 72.51 | 1.0502 | 72.1 | 2.4289 | 71.46 | 0.88854
| 77000 | 77 | 74.538 | 1.5219 | 73.51 | 1.0434 | 73.1 | 2.413 | 72.46 | 0.88275
| 78000 | 78 | 75.538 | 1.5121 | 74.51 | 1.0367 | 74.1 | 2.3975 | 73.46 | 0.87707
| 79000 | 79 | 76.538 | 1.5025 | 75.51 | 1.0301 | 75.1 | 2.3823 | 74.46 | 0.8715
| 80000 | 80 | 77.538 | 1.4931 | 76.51 | 1.0236 | 76.1 | 2.3674 | 75.46 | 0.86604
| 81000 | 81 | 78.538 | 1.4839 | 77.51 | 1.0173 | 77.1 | 2.3527 | 76.46 | 0.86068
| 82000 | 82 | 79.538 | 1.4748 | 78.51 | 1.0111 | 78.1 | 2.3383 | 77.46 | 0.85541
| 83000 | 83 | 80.538 | 1.4659 | 79.51 | 1.0049 | 79.1 | 2.3242 | 78.46 | 0.85024
| 84000 | 84 | 81.538 | 1.4571 | 80.51 | 0.99894 | 80.1 | 2.3103 | 79.46 | 0.84517
| 85000 | 85 | 82.538 | 1.4485 | 81.51 | 0.99305 | 81.1 | 2.2967 | 80.46 | 0.84018
| 86000 | 86 | 83.538 | 1.4401 | 82.51 | 0.98726 | 82.1 | 2.2833 | 81.46 | 0.83528
| 87000 | 87 | 84.538 | 1.4318 | 83.51 | 0.98157 | 83.1 | 2.2701 | 82.46 | 0.83047
| 88000 | 88 | 85.538 | 1.4236 | 84.51 | 0.97598 | 84.1 | 2.2572 | 83.46 | 0.82574
| 89000 | 89 | 86.538 | 1.4156 | 85.51 | 0.97048 | 85.1 | 2.2445 | 84.46 | 0.82108
| 90000 | 90 | 87.538 | 1.4077 | 86.51 | 0.96507 | 86.1 | 2.232 | 85.46 | 0.81651
| 91000 | 91 | 88.538 | 1.4 | 87.51 | 0.95975 | 87.1 | 2.2197 | 86.46 | 0.81201
| 92000 | 92 | 89.538 | 1.3923 | 88.51 | 0.95452 | 88.1 | 2.2076 | 87.46 | 0.80759
| 93000 | 93 | 90.538 | 1.3848 | 89.51 | 0.94938 | 89.1 | 2.1957 | 88.46 | 0.80323
| 94000 | 94 | 91.538 | 1.3775 | 90.51 | 0.94431 | 90.1 | 2.184 | 89.46 | 0.79895
| 95000 | 95 | 92.538 | 1.3702 | 91.51 | 0.93933 | 91.1 | 2.1724 | 90.46 | 0.79473
| 96000 | 96 | 93.538 | 1.363 | 92.51 | 0.93442 | 92.1 | 2.1611 | 91.46 | 0.79058
| 97000 | 97 | 94.538 | 1.356 | 93.51 | 0.9296 | 93.1 | 2.1499 | 92.46 | 0.7865
| 98000 | 98 | 95.538 | 1.3491 | 94.51 | 0.92484 | 94.1 | 2.1389 | 93.46 | 0.78247
| 99000 | 99 | 96.538 | 1.3422 | 95.51 | 0.92016 | 95.1 | 2.1281 | 94.46 | 0.77851
| 100000 | 100 | 97.538 | 1.3355 | 96.51 | 0.91555 | 96.1 | 2.1174 | 95.46 | 0.77461
| 101000 | 101 | 98.538 | 1.3289 | 97.51 | 0.911 | 97.1 | 2.1069 | 96.46 | 0.77077
| 102000 | 102 | 99.538 | 1.3223 | 98.51 | 0.90653 | 98.1 | 2.0966 | 97.46 | 0.76698
| 103000 | 103 | 100.538 | 1.3159 | 99.51 | 0.90211 | 99.1 | 2.0864 | 98.46 | 0.76325
| 104000 | 104 | 101.538 | 1.3096 | 100.51 | 0.89777 | 100.1 | 2.0763 | 99.46 | 0.75957
| 105000 | 105 | 102.538 | 1.3033 | 101.51 | 0.89348 | 101.1 | 2.0664 | 100.46 | 0.75594
| 106000 | 106 | 103.538 | 1.2971 | 102.51 | 0.88926 | 102.1 | 2.0566 | 101.46 | 0.75237
| 107000 | 107 | 104.538 | 1.2911 | 103.51 | 0.88509 | 103.1 | 2.047 | 102.46 | 0.74884
| 108000 | 108 | 105.538 | 1.2851 | 104.51 | 0.88098 | 104.1 | 2.0375 | 103.46 | 0.74537
| 109000 | 109 | 106.538 | 1.2792 | 105.51 | 0.87693 | 105.1 | 2.0281 | 104.46 | 0.74194
| 110000 | 110 | 107.538 | 1.2733 | 106.51 | 0.87294 | 106.1 | 2.0189 | 105.46 | 0.73856
| 111000 | 111 | 108.538 | 1.2676 | 107.51 | 0.869 | 107.1 | 2.0098 | 106.46 | 0.73523
| 112000 | 112 | 109.538 | 1.2619 | 108.51 | 0.86511 | 108.1 | 2.0008 | 107.46 | 0.73194
| 113000 | 113 | 110.538 | 1.2563 | 109.51 | 0.86127 | 109.1 | 1.9919 | 108.46 | 0.72869
| 114000 | 114 | 111.538 | 1.2508 | 110.51 | 0.85749 | 110.1 | 1.9832 | 109.46 | 0.72549
| 115000 | 115 | 112.538 | 1.2454 | 111.51 | 0.85375 | 111.1 | 1.9745 | 110.46 | 0.72233
| 116000 | 116 | 113.538 | 1.24 | 112.51 | 0.85006 | 112.1 | 1.966 | 111.46 | 0.71921
| 117000 | 117 | 114.538 | 1.2347 | 113.51 | 0.84642 | 113.1 | 1.9576 | 112.46 | 0.71613
| 118000 | 118 | 115.538 | 1.2294 | 114.51 | 0.84283 | 114.1 | 1.9492 | 113.46 | 0.71309
| 119000 | 119 | 116.538 | 1.2242 | 115.51 | 0.83928 | 115.1 | 1.941 | 114.46 | 0.71008
| 120000 | 120 | 117.538 | 1.2191 | 116.51 | 0.83578 | 116.1 | 1.9329 | 115.46 | 0.70712
| 121000 | 121 | 118.538 | 1.2141 | 117.51 | 0.83231 | 117.1 | 1.9249 | 116.46 | 0.70419
| 122000 | 122 | 119.538 | 1.2091 | 118.51 | 0.8289 | 118.1 | 1.917 | 117.46 | 0.7013
| 123000 | 123 | 120.538 | 1.2042 | 119.51 | 0.82552 | 119.1 | 1.9092 | 118.46 | 0.69844
| 124000 | 124 | 121.538 | 1.1993 | 120.51 | 0.82218 | 120.1 | 1.9015 | 119.46 | 0.69562
| 125000 | 125 | 122.538 | 1.1945 | 121.51 | 0.81889 | 121.1 | 1.8939 | 120.46 | 0.69283
| 126000 | 126 | 123.538 | 1.1898 | 122.51 | 0.81563 | 122.1 | 1.8864 | 121.46 | 0.69008
| 127000 | 127 | 124.538 | 1.1851 | 123.51 | 0.81242 | 123.1 | 1.8789 | 122.46 | 0.68735
| 128000 | 128 | 125.538 | 1.1804 | 124.51 | 0.80924 | 124.1 | 1.8716 | 123.46 | 0.68466
| 129000 | 129 | 126.538 | 1.1758 | 125.51 | 0.80609 | 125.1 | 1.8643 | 124.46 | 0.68201
| 130000 | 130 | 127.538 | 1.1713 | 126.51 | 0.80299 | 126.1 | 1.8571 | 125.46 | 0.67938
| 131000 | 131 | 128.538 | 1.1668 | 127.51 | 0.79992 | 127.1 | 1.85 | 126.46 | 0.67678
| 132000 | 132 | 129.538 | 1.1624 | 128.51 | 0.79688 | 128.1 | 1.843 | 127.46 | 0.67421
| 133000 | 133 | 130.538 | 1.158 | 129.51 | 0.79388 | 129.1 | 1.836 | 128.46 | 0.67167
| 134000 | 134 | 131.538 | 1.1537 | 130.51 | 0.79091 | 130.1 | 1.8292 | 129.46 | 0.66916
| 135000 | 135 | 132.538 | 1.1494 | 131.51 | 0.78798 | 131.1 | 1.8224 | 130.46 | 0.66668
| 136000 | 136 | 133.538 | 1.1452 | 132.51 | 0.78507 | 132.1 | 1.8157 | 131.46 | 0.66422
| 137000 | 137 | 134.538 | 1.141 | 133.51 | 0.7822 | 133.1 | 1.809 | 132.46 | 0.66179
| 138000 | 138 | 135.538 | 1.1368 | 134.51 | 0.77936 | 134.1 | 1.8025 | 133.46 | 0.65939
| 139000 | 139 | 136.538 | 1.1328 | 135.51 | 0.77656 | 135.1 | 1.796 | 134.46 | 0.65702
| 140000 | 140 | 137.538 | 1.1287 | 136.51 | 0.77378 | 136.1 | 1.7896 | 135.46 | 0.65466
| 141000 | 141 | 138.538 | 1.1247 | 137.51 | 0.77103 | 137.1 | 1.7832 | 136.46 | 0.65234
| 142000 | 142 | 139.538 | 1.1207 | 138.51 | 0.76831 | 138.1 | 1.7769 | 137.46 | 0.65004
| 143000 | 143 | 140.538 | 1.1168 | 139.51 | 0.76562 | 139.1 | 1.7707 | 138.46 | 0.64776
| 144000 | 144 | 141.538 | 1.1129 | 140.51 | 0.76295 | 140.1 | 1.7645 | 139.46 | 0.64551
| 145000 | 145 | 142.538 | 1.1091 | 141.51 | 0.76032 | 141.1 | 1.7584 | 140.46 | 0.64328
| 146000 | 146 | 143.538 | 1.1053 | 142.51 | 0.75771 | 142.1 | 1.7524 | 141.46 | 0.64107
| 147000 | 147 | 144.538 | 1.1015 | 143.51 | 0.75513 | 143.1 | 1.7464 | 142.46 | 0.63889
| 148000 | 148 | 145.538 | 1.0978 | 144.51 | 0.75257 | 144.1 | 1.7405 | 143.46 | 0.63672
| 149000 | 149 | 146.538 | 1.0941 | 145.51 | 0.75004 | 145.1 | 1.7347 | 144.46 | 0.63458
| 150000 | 150 | 147.538 | 1.0904 | 146.51 | 0.74754 | 146.1 | 1.7289 | 145.46 | 0.63247
| 151000 | 151 | 148.538 | 1.0868 | 147.51 | 0.74506 | 147.1 | 1.7231 | 146.46 | 0.63037
| 152000 | 152 | 149.538 | 1.0832 | 148.51 | 0.74261 | 148.1 | 1.7175 | 147.46 | 0.62829
| 153000 | 153 | 150.538 | 1.0797 | 149.51 | 0.74017 | 149.1 | 1.7118 | 148.46 | 0.62623
| 154000 | 154 | 151.538 | 1.0762 | 150.51 | 0.73777 | 150.1 | 1.7063 | 149.46 | 0.6242
| 155000 | 155 | 152.538 | 1.0727 | 151.51 | 0.73538 | 151.1 | 1.7008 | 150.46 | 0.62218
| 156000 | 156 | 153.538 | 1.0693 | 152.51 | 0.73302 | 152.1 | 1.6953 | 151.46 | 0.62018
| 157000 | 157 | 154.538 | 1.0658 | 153.51 | 0.73069 | 153.1 | 1.6899 | 152.46 | 0.61821
| 158000 | 158 | 155.538 | 1.0625 | 154.51 | 0.72837 | 154.1 | 1.6845 | 153.46 | 0.61625
| 159000 | 159 | 156.538 | 1.0591 | 155.51 | 0.72607 | 155.1 | 1.6792 | 154.46 | 0.61431
| 160000 | 160 | 157.538 | 1.0558 | 156.51 | 0.7238 | 156.1 | 1.674 | 155.46 | 0.61238
| 161000 | 161 | 158.538 | 1.0525 | 157.51 | 0.72155 | 157.1 | 1.6688 | 156.46 | 0.61048
| 162000 | 162 | 159.538 | 1.0493 | 158.51 | 0.71932 | 158.1 | 1.6636 | 157.46 | 0.60859
| 163000 | 163 | 160.538 | 1.046 | 159.51 | 0.71711 | 159.1 | 1.6585 | 158.46 | 0.60672
| 164000 | 164 | 161.538 | 1.0428 | 160.51 | 0.71492 | 160.1 | 1.6534 | 159.46 | 0.60487
| 165000 | 165 | 162.538 | 1.0397 | 161.51 | 0.71275 | 161.1 | 1.6484 | 160.46 | 0.60303
| 166000 | 166 | 163.538 | 1.0365 | 162.51 | 0.7106 | 162.1 | 1.6434 | 161.46 | 0.60121
| 167000 | 167 | 164.538 | 1.0334 | 163.51 | 0.70847 | 163.1 | 1.6385 | 162.46 | 0.59941
| 168000 | 168 | 165.538 | 1.0304 | 164.51 | 0.70636 | 164.1 | 1.6336 | 163.46 | 0.59762
| 169000 | 169 | 166.538 | 1.0273 | 165.51 | 0.70427 | 165.1 | 1.6288 | 164.46 | 0.59585
| 170000 | 170 | 167.538 | 1.0243 | 166.51 | 0.70219 | 166.1 | 1.624 | 165.46 | 0.5941
| 171000 | 171 | 168.538 | 1.0213 | 167.51 | 0.70014 | 167.1 | 1.6192 | 166.46 | 0.59236
| 172000 | 172 | 169.538 | 1.0183 | 168.51 | 0.6981 | 168.1 | 1.6145 | 167.46 | 0.59063
| 173000 | 173 | 170.538 | 1.0154 | 169.51 | 0.69608 | 169.1 | 1.6098 | 168.46 | 0.58892
| 174000 | 174 | 171.538 | 1.0124 | 170.51 | 0.69407 | 170.1 | 1.6052 | 169.46 | 0.58723
| 175000 | 175 | 172.538 | 1.0095 | 171.51 | 0.69209 | 171.1 | 1.6006 | 170.46 | 0.58555
| 176000 | 176 | 173.538 | 1.0067 | 172.51 | 0.69012 | 172.1 | 1.5961 | 171.46 | 0.58388
| 177000 | 177 | 174.538 | 1.0038 | 173.51 | 0.68817 | 173.1 | 1.5916 | 172.46 | 0.58223
| 178000 | 178 | 175.538 | 1.001 | 174.51 | 0.68623 | 174.1 | 1.5871 | 173.46 | 0.58059
| 179000 | 179 | 176.538 | 0.9982 | 175.51 | 0.68431 | 175.1 | 1.5826 | 174.46 | 0.57897
| 180000 | 180 | 177.538 | 0.99542 | 176.51 | 0.68241 | 176.1 | 1.5782 | 175.46 | 0.57736
| 181000 | 181 | 178.538 | 0.99267 | 177.51 | 0.68052 | 177.1 | 1.5739 | 176.46 | 0.57576
| 182000 | 182 | 179.538 | 0.98993 | 178.51 | 0.67865 | 178.1 | 1.5695 | 177.46 | 0.57418
| 183000 | 183 | 180.538 | 0.98723 | 179.51 | 0.67679 | 179.1 | 1.5652 | 178.46 | 0.57261
| 184000 | 184 | 181.538 | 0.98454 | 180.51 | 0.67495 | 180.1 | 1.561 | 179.46 | 0.57105
| 185000 | 185 | 182.538 | 0.98187 | 181.51 | 0.67312 | 181.1 | 1.5568 | 180.46 | 0.5695
| 186000 | 186 | 183.538 | 0.97923 | 182.51 | 0.67131 | 182.1 | 1.5526 | 181.46 | 0.56797
| 187000 | 187 | 184.538 | 0.97661 | 183.51 | 0.66951 | 183.1 | 1.5484 | 182.46 | 0.56645
| 188000 | 188 | 185.538 | 0.97401 | 184.51 | 0.66773 | 184.1 | 1.5443 | 183.46 | 0.56494
| 189000 | 189 | 186.538 | 0.97143 | 185.51 | 0.66596 | 185.1 | 1.5402 | 184.46 | 0.56345
| 190000 | 190 | 187.538 | 0.96887 | 186.51 | 0.66421 | 186.1 | 1.5361 | 185.46 | 0.56196
| 191000 | 191 | 188.538 | 0.96633 | 187.51 | 0.66247 | 187.1 | 1.5321 | 186.46 | 0.56049
| 192000 | 192 | 189.538 | 0.96381 | 188.51 | 0.66074 | 188.1 | 1.5281 | 187.46 | 0.55903
| 193000 | 193 | 190.538 | 0.96131 | 189.51 | 0.65902 | 189.1 | 1.5242 | 188.46 | 0.55758
| 194000 | 194 | 191.538 | 0.95883 | 190.51 | 0.65732 | 190.1 | 1.5202 | 189.46 | 0.55614
| 195000 | 195 | 192.538 | 0.95637 | 191.51 | 0.65564 | 191.1 | 1.5163 | 190.46 | 0.55471
| 196000 | 196 | 193.538 | 0.95392 | 192.51 | 0.65396 | 192.1 | 1.5124 | 191.46 | 0.55329
| 197000 | 197 | 194.538 | 0.9515 | 193.51 | 0.6523 | 193.1 | 1.5086 | 192.46 | 0.55189
| 198000 | 198 | 195.538 | 0.94909 | 194.51 | 0.65065 | 194.1 | 1.5048 | 193.46 | 0.55049
| 199000 | 199 | 196.538 | 0.94671 | 195.51 | 0.64901 | 195.1 | 1.501 | 194.46 | 0.54911
| 200000 | 200 | 197.538 | 0.94434 | 196.51 | 0.64739 | 196.1 | 1.4972 | 195.46 | 0.54773
| 201000 | 201 | 198.538 | 0.94198 | 197.51 | 0.64578 | 197.1 | 1.4935 | 196.46 | 0.54637
| 202000 | 202 | 199.538 | 0.93965 | 198.51 | 0.64418 | 198.1 | 1.4898 | 197.46 | 0.54501
| 203000 | 203 | 200.538 | 0.93733 | 199.51 | 0.64259 | 199.1 | 1.4861 | 198.46 | 0.54367
| 204000 | 204 | 201.538 | 0.93503 | 200.51 | 0.64101 | 200.1 | 1.4825 | 199.46 | 0.54234
| 205000 | 205 | 202.538 | 0.93275 | 201.51 | 0.63944 | 201.1 | 1.4789 | 200.46 | 0.54101
| 206000 | 206 | 203.538 | 0.93048 | 202.51 | 0.63789 | 202.1 | 1.4753 | 201.46 | 0.5397
| 207000 | 207 | 204.538 | 0.92823 | 203.51 | 0.63635 | 203.1 | 1.4717 | 202.46 | 0.53839
| 208000 | 208 | 205.538 | 0.926 | 204.51 | 0.63482 | 204.1 | 1.4682 | 203.46 | 0.53709
| 209000 | 209 | 206.538 | 0.92378 | 205.51 | 0.6333 | 205.1 | 1.4647 | 204.46 | 0.53581
| 210000 | 210 | 207.538 | 0.92158 | 206.51 | 0.63179 | 206.1 | 1.4612 | 205.46 | 0.53453
| 211000 | 211 | 208.538 | 0.91939 | 207.51 | 0.63029 | 207.1 | 1.4577 | 206.46 | 0.53326
| 212000 | 212 | 209.538 | 0.91722 | 208.51 | 0.6288 | 208.1 | 1.4543 | 207.46 | 0.532
| 213000 | 213 | 210.538 | 0.91507 | 209.51 | 0.62732 | 209.1 | 1.4508 | 208.46 | 0.53075
| 214000 | 214 | 211.538 | 0.91293 | 210.51 | 0.62585 | 210.1 | 1.4474 | 209.46 | 0.52951
| 215000 | 215 | 212.538 | 0.9108 | 211.51 | 0.6244 | 211.1 | 1.4441 | 210.46 | 0.52828
| 216000 | 216 | 213.538 | 0.90869 | 212.51 | 0.62295 | 212.1 | 1.4407 | 211.46 | 0.52705
| 217000 | 217 | 214.538 | 0.90659 | 213.51 | 0.62151 | 213.1 | 1.4374 | 212.46 | 0.52584
| 218000 | 218 | 215.538 | 0.90451 | 214.51 | 0.62009 | 214.1 | 1.4341 | 213.46 | 0.52463
| 219000 | 219 | 216.538 | 0.90244 | 215.51 | 0.61867 | 215.1 | 1.4308 | 214.46 | 0.52343
| 220000 | 220 | 217.538 | 0.90039 | 216.51 | 0.61726 | 216.1 | 1.4276 | 215.46 | 0.52224
| 221000 | 221 | 218.538 | 0.89835 | 217.51 | 0.61586 | 217.1 | 1.4243 | 216.46 | 0.52106
| 222000 | 222 | 219.538 | 0.89633 | 218.51 | 0.61447 | 218.1 | 1.4211 | 217.46 | 0.51988
| 223000 | 223 | 220.538 | 0.89431 | 219.51 | 0.61309 | 219.1 | 1.4179 | 218.46 | 0.51872
| 224000 | 224 | 221.538 | 0.89231 | 220.51 | 0.61172 | 220.1 | 1.4148 | 219.46 | 0.51756
| 225000 | 225 | 222.538 | 0.89033 | 221.51 | 0.61036 | 221.1 | 1.4116 | 220.46 | 0.51641
| 226000 | 226 | 223.538 | 0.88836 | 222.51 | 0.60901 | 222.1 | 1.4085 | 221.46 | 0.51526
| 227000 | 227 | 224.538 | 0.8864 | 223.51 | 0.60767 | 223.1 | 1.4054 | 222.46 | 0.51413
| 228000 | 228 | 225.538 | 0.88445 | 224.51 | 0.60633 | 224.1 | 1.4023 | 223.46 | 0.513
| 229000 | 229 | 226.538 | 0.88252 | 225.51 | 0.60501 | 225.1 | 1.3992 | 224.46 | 0.51188
| 230000 | 230 | 227.538 | 0.8806 | 226.51 | 0.60369 | 226.1 | 1.3962 | 225.46 | 0.51076
| 231000 | 231 | 228.538 | 0.87869 | 227.51 | 0.60238 | 227.1 | 1.3932 | 226.46 | 0.50966
| 232000 | 232 | 229.538 | 0.87679 | 228.51 | 0.60109 | 228.1 | 1.3902 | 227.46 | 0.50856
| 233000 | 233 | 230.538 | 0.87491 | 229.51 | 0.59979 | 229.1 | 1.3872 | 228.46 | 0.50746
| 234000 | 234 | 231.538 | 0.87304 | 230.51 | 0.59851 | 230.1 | 1.3842 | 229.46 | 0.50638
| 235000 | 235 | 232.538 | 0.87118 | 231.51 | 0.59724 | 231.1 | 1.3813 | 230.46 | 0.5053
| 236000 | 236 | 233.538 | 0.86933 | 232.51 | 0.59597 | 232.1 | 1.3783 | 231.46 | 0.50423
| 237000 | 237 | 234.538 | 0.8675 | 233.51 | 0.59471 | 233.1 | 1.3754 | 232.46 | 0.50316
| 238000 | 238 | 235.538 | 0.86567 | 234.51 | 0.59346 | 234.1 | 1.3725 | 233.46 | 0.5021
| 239000 | 239 | 236.538 | 0.86386 | 235.51 | 0.59222 | 235.1 | 1.3696 | 234.46 | 0.50105
| 240000 | 240 | 237.538 | 0.86206 | 236.51 | 0.59098 | 236.1 | 1.3668 | 235.46 | 0.50001
| 241000 | 241 | 238.538 | 0.86027 | 237.51 | 0.58975 | 237.1 | 1.364 | 236.46 | 0.49897
| 242000 | 242 | 239.538 | 0.85849 | 238.51 | 0.58854 | 238.1 | 1.3611 | 237.46 | 0.49794
| 243000 | 243 | 240.538 | 0.85672 | 239.51 | 0.58732 | 239.1 | 1.3583 | 238.46 | 0.49691
| 244000 | 244 | 241.538 | 0.85496 | 240.51 | 0.58612 | 240.1 | 1.3555 | 239.46 | 0.49589
| 245000 | 245 | 242.538 | 0.85322 | 241.51 | 0.58492 | 241.1 | 1.3528 | 240.46 | 0.49488
| 246000 | 246 | 243.538 | 0.85148 | 242.51 | 0.58373 | 242.1 | 1.35 | 241.46 | 0.49387
| 247000 | 247 | 244.538 | 0.84975 | 243.51 | 0.58255 | 243.1 | 1.3473 | 242.46 | 0.49287
| 248000 | 248 | 245.538 | 0.84804 | 244.51 | 0.58137 | 244.1 | 1.3446 | 243.46 | 0.49188
| 249000 | 249 | 246.538 | 0.84634 | 245.51 | 0.5802 | 245.1 | 1.3419 | 244.46 | 0.49089
| 250000 | 250 | 247.538 | 0.84464 | 246.51 | 0.57904 | 246.1 | 1.3392 | 245.46 | 0.48991
| 251000 | 251 | 248.538 | 0.84296 | 247.51 | 0.57789 | 247.1 | 1.3365 | 246.46 | 0.48893
| 252000 | 252 | 249.538 | 0.84128 | 248.51 | 0.57674 | 248.1 | 1.3339 | 247.46 | 0.48796
| 253000 | 253 | 250.538 | 0.83962 | 249.51 | 0.5756 | 249.1 | 1.3312 | 248.46 | 0.48699
| 254000 | 254 | 251.538 | 0.83796 | 250.51 | 0.57446 | 250.1 | 1.3286 | 249.46 | 0.48603
| 255000 | 255 | 252.538 | 0.83632 | 251.51 | 0.57334 | 251.1 | 1.326 | 250.46 | 0.48508
| 256000 | 256 | 253.538 | 0.83468 | 252.51 | 0.57222 | 252.1 | 1.3234 | 251.46 | 0.48413
| 257000 | 257 | 254.538 | 0.83306 | 253.51 | 0.5711 | 253.1 | 1.3208 | 252.46 | 0.48319
| 258000 | 258 | 255.538 | 0.83144 | 254.51 | 0.56999 | 254.1 | 1.3183 | 253.46 | 0.48225
| 259000 | 259 | 256.538 | 0.82984 | 255.51 | 0.56889 | 255.1 | 1.3157 | 254.46 | 0.48132
| 260000 | 260 | 257.538 | 0.82824 | 256.51 | 0.5678 | 256.1 | 1.3132 | 255.46 | 0.48039
| 261000 | 261 | 258.538 | 0.82665 | 257.51 | 0.56671 | 257.1 | 1.3107 | 256.46 | 0.47947
| 262000 | 262 | 259.538 | 0.82507 | 258.51 | 0.56563 | 258.1 | 1.3081 | 257.46 | 0.47856
| 263000 | 263 | 260.538 | 0.8235 | 259.51 | 0.56455 | 259.1 | 1.3057 | 258.46 | 0.47764
| 264000 | 264 | 261.538 | 0.82194 | 260.51 | 0.56348 | 260.1 | 1.3032 | 259.46 | 0.47674
| 265000 | 265 | 262.538 | 0.82039 | 261.51 | 0.56242 | 261.1 | 1.3007 | 260.46 | 0.47584
| 266000 | 266 | 263.538 | 0.81884 | 262.51 | 0.56136 | 262.1 | 1.2983 | 261.46 | 0.47494
| 267000 | 267 | 264.538 | 0.81731 | 263.51 | 0.5603 | 263.1 | 1.2958 | 262.46 | 0.47405
| 268000 | 268 | 265.538 | 0.81578 | 264.51 | 0.55926 | 264.1 | 1.2934 | 263.46 | 0.47317
| 269000 | 269 | 266.538 | 0.81427 | 265.51 | 0.55822 | 265.1 | 1.291 | 264.46 | 0.47229
| 270000 | 270 | 267.538 | 0.81276 | 266.51 | 0.55718 | 266.1 | 1.2886 | 265.46 | 0.47141
| 271000 | 271 | 268.538 | 0.81125 | 267.51 | 0.55615 | 267.1 | 1.2862 | 266.46 | 0.47054
| 272000 | 272 | 269.538 | 0.80976 | 268.51 | 0.55513 | 268.1 | 1.2839 | 267.46 | 0.46968
| 273000 | 273 | 270.538 | 0.80828 | 269.51 | 0.55411 | 269.1 | 1.2815 | 268.46 | 0.46881
| 274000 | 274 | 271.538 | 0.8068 | 270.51 | 0.5531 | 270.1 | 1.2792 | 269.46 | 0.46796
| 275000 | 275 | 272.538 | 0.80533 | 271.51 | 0.55209 | 271.1 | 1.2769 | 270.46 | 0.46711
| 276000 | 276 | 273.538 | 0.80387 | 272.51 | 0.55109 | 272.1 | 1.2745 | 271.46 | 0.46626
| 277000 | 277 | 274.538 | 0.80242 | 273.51 | 0.5501 | 273.1 | 1.2722 | 272.46 | 0.46542
| 278000 | 278 | 275.538 | 0.80098 | 274.51 | 0.54911 | 274.1 | 1.2699 | 273.46 | 0.46458
| 279000 | 279 | 276.538 | 0.79954 | 275.51 | 0.54812 | 275.1 | 1.2677 | 274.46 | 0.46375
| 280000 | 280 | 277.538 | 0.79811 | 276.51 | 0.54714 | 276.1 | 1.2654 | 275.46 | 0.46292
| 281000 | 281 | 278.538 | 0.79669 | 277.51 | 0.54617 | 277.1 | 1.2632 | 276.46 | 0.46209
| 282000 | 282 | 279.538 | 0.79528 | 278.51 | 0.5452 | 278.1 | 1.2609 | 277.46 | 0.46127
| 283000 | 283 | 280.538 | 0.79387 | 279.51 | 0.54424 | 279.1 | 1.2587 | 278.46 | 0.46046
| 284000 | 284 | 281.538 | 0.79247 | 280.51 | 0.54328 | 280.1 | 1.2565 | 279.46 | 0.45965
| 285000 | 285 | 282.538 | 0.79108 | 281.51 | 0.54232 | 281.1 | 1.2543 | 280.46 | 0.45884
| 286000 | 286 | 283.538 | 0.78969 | 282.51 | 0.54137 | 282.1 | 1.2521 | 281.46 | 0.45804
| 287000 | 287 | 284.538 | 0.78832 | 283.51 | 0.54043 | 283.1 | 1.2499 | 282.46 | 0.45724
| 288000 | 288 | 285.538 | 0.78695 | 284.51 | 0.53949 | 284.1 | 1.2477 | 283.46 | 0.45644
| 289000 | 289 | 286.538 | 0.78558 | 285.51 | 0.53856 | 285.1 | 1.2455 | 284.46 | 0.45565
| 290000 | 290 | 287.538 | 0.78423 | 286.51 | 0.53763 | 286.1 | 1.2434 | 285.46 | 0.45487
| 291000 | 291 | 288.538 | 0.78288 | 287.51 | 0.5367 | 287.1 | 1.2413 | 286.46 | 0.45408
| 292000 | 292 | 289.538 | 0.78154 | 288.51 | 0.53578 | 288.1 | 1.2391 | 287.46 | 0.45331
| 293000 | 293 | 290.538 | 0.7802 | 289.51 | 0.53487 | 289.1 | 1.237 | 288.46 | 0.45253
| 294000 | 294 | 291.538 | 0.77888 | 290.51 | 0.53396 | 290.1 | 1.2349 | 289.46 | 0.45176
| 295000 | 295 | 292.538 | 0.77755 | 291.51 | 0.53305 | 291.1 | 1.2328 | 290.46 | 0.45099
| 296000 | 296 | 293.538 | 0.77624 | 292.51 | 0.53215 | 292.1 | 1.2307 | 291.46 | 0.45023
| 297000 | 297 | 294.538 | 0.77493 | 293.51 | 0.53125 | 293.1 | 1.2287 | 292.46 | 0.44947
| 298000 | 298 | 295.538 | 0.77363 | 294.51 | 0.53036 | 294.1 | 1.2266 | 293.46 | 0.44872
| 299000 | 299 | 296.538 | 0.77234 | 295.51 | 0.52947 | 295.1 | 1.2245 | 294.46 | 0.44797
| 300000 | 300 | 297.538 | 0.77105 | 296.51 | 0.52859 | 296.1 | 1.2225 | 295.46 | 0.44722
| 301000 | 301 | 298.538 | 0.76977 | 297.51 | 0.52771 | 297.1 | 1.2205 | 296.46 | 0.44648
| 302000 | 302 | 299.538 | 0.76849 | 298.51 | 0.52684 | 298.1 | 1.2184 | 297.46 | 0.44574
| 303000 | 303 | 300.538 | 0.76722 | 299.51 | 0.52597 | 299.1 | 1.2164 | 298.46 | 0.445
| 304000 | 304 | 301.538 | 0.76596 | 300.51 | 0.5251 | 300.1 | 1.2144 | 299.46 | 0.44427
| 305000 | 305 | 302.538 | 0.7647 | 301.51 | 0.52424 | 301.1 | 1.2124 | 300.46 | 0.44354
| 306000 | 306 | 303.538 | 0.76345 | 302.51 | 0.52338 | 302.1 | 1.2105 | 301.46 | 0.44281
| 307000 | 307 | 304.538 | 0.76221 | 303.51 | 0.52253 | 303.1 | 1.2085 | 302.46 | 0.44209
| 308000 | 308 | 305.538 | 0.76097 | 304.51 | 0.52168 | 304.1 | 1.2065 | 303.46 | 0.44137
| 309000 | 309 | 306.538 | 0.75974 | 305.51 | 0.52084 | 305.1 | 1.2046 | 304.46 | 0.44066
| 310000 | 310 | 307.538 | 0.75851 | 306.51 | 0.52 | 306.1 | 1.2026 | 305.46 | 0.43995
| 311000 | 311 | 308.538 | 0.75729 | 307.51 | 0.51916 | 307.1 | 1.2007 | 306.46 | 0.43924
| 312000 | 312 | 309.538 | 0.75607 | 308.51 | 0.51833 | 308.1 | 1.1988 | 307.46 | 0.43854
| 313000 | 313 | 310.538 | 0.75487 | 309.51 | 0.5175 | 309.1 | 1.1968 | 308.46 | 0.43784
| 314000 | 314 | 311.538 | 0.75366 | 310.51 | 0.51667 | 310.1 | 1.1949 | 309.46 | 0.43714
| 315000 | 315 | 312.538 | 0.75247 | 311.51 | 0.51585 | 311.1 | 1.193 | 310.46 | 0.43644
| 316000 | 316 | 313.538 | 0.75127 | 312.51 | 0.51503 | 312.1 | 1.1911 | 311.46 | 0.43575
| 317000 | 317 | 314.538 | 0.75009 | 313.51 | 0.51422 | 313.1 | 1.1893 | 312.46 | 0.43506
| 318000 | 318 | 315.538 | 0.74891 | 314.51 | 0.51341 | 314.1 | 1.1874 | 313.46 | 0.43438
| 319000 | 319 | 316.538 | 0.74773 | 315.51 | 0.51261 | 315.1 | 1.1855 | 314.46 | 0.4337
| 320000 | 320 | 317.538 | 0.74656 | 316.51 | 0.51181 | 316.1 | 1.1837 | 315.46 | 0.43302
| 321000 | 321 | 318.538 | 0.7454 | 317.51 | 0.51101 | 317.1 | 1.1818 | 316.46 | 0.43234
| 322000 | 322 | 319.538 | 0.74424 | 318.51 | 0.51021 | 318.1 | 1.18 | 317.46 | 0.43167
| 323000 | 323 | 320.538 | 0.74309 | 319.51 | 0.50942 | 319.1 | 1.1782 | 318.46 | 0.431
| 324000 | 324 | 321.538 | 0.74194 | 320.51 | 0.50864 | 320.1 | 1.1763 | 319.46 | 0.43034
| 325000 | 325 | 322.538 | 0.7408 | 321.51 | 0.50785 | 321.1 | 1.1745 | 320.46 | 0.42968
| 326000 | 326 | 323.538 | 0.73966 | 322.51 | 0.50707 | 322.1 | 1.1727 | 321.46 | 0.42902
| 327000 | 327 | 324.538 | 0.73853 | 323.51 | 0.5063 | 323.1 | 1.1709 | 322.46 | 0.42836
| 328000 | 328 | 325.538 | 0.7374 | 324.51 | 0.50553 | 324.1 | 1.1692 | 323.46 | 0.42771
| 329000 | 329 | 326.538 | 0.73628 | 325.51 | 0.50476 | 325.1 | 1.1674 | 324.46 | 0.42706
| 330000 | 330 | 327.538 | 0.73517 | 326.51 | 0.50399 | 326.1 | 1.1656 | 325.46 | 0.42641
| 331000 | 331 | 328.538 | 0.73405 | 327.51 | 0.50323 | 327.1 | 1.1638 | 326.46 | 0.42576
| 332000 | 332 | 329.538 | 0.73295 | 328.51 | 0.50247 | 328.1 | 1.1621 | 327.46 | 0.42512
| 333000 | 333 | 330.538 | 0.73185 | 329.51 | 0.50172 | 329.1 | 1.1603 | 328.46 | 0.42448
| 334000 | 334 | 331.538 | 0.73075 | 330.51 | 0.50096 | 330.1 | 1.1586 | 329.46 | 0.42385
| 335000 | 335 | 332.538 | 0.72966 | 331.51 | 0.50022 | 331.1 | 1.1569 | 330.46 | 0.42321
| 336000 | 336 | 333.538 | 0.72857 | 332.51 | 0.49947 | 332.1 | 1.1552 | 331.46 | 0.42258
| 337000 | 337 | 334.538 | 0.72749 | 333.51 | 0.49873 | 333.1 | 1.1534 | 332.46 | 0.42196
| 338000 | 338 | 335.538 | 0.72641 | 334.51 | 0.49799 | 334.1 | 1.1517 | 333.46 | 0.42133
| 339000 | 339 | 336.538 | 0.72534 | 335.51 | 0.49726 | 335.1 | 1.15 | 334.46 | 0.42071
| 340000 | 340 | 337.538 | 0.72427 | 336.51 | 0.49652 | 336.1 | 1.1483 | 335.46 | 0.42009
| 341000 | 341 | 338.538 | 0.72321 | 337.51 | 0.4958 | 337.1 | 1.1467 | 336.46 | 0.41947
| 342000 | 342 | 339.538 | 0.72215 | 338.51 | 0.49507 | 338.1 | 1.145 | 337.46 | 0.41886
| 343000 | 343 | 340.538 | 0.7211 | 339.51 | 0.49435 | 339.1 | 1.1433 | 338.46 | 0.41825
| 344000 | 344 | 341.538 | 0.72005 | 340.51 | 0.49363 | 340.1 | 1.1416 | 339.46 | 0.41764
| 345000 | 345 | 342.538 | 0.71901 | 341.51 | 0.49291 | 341.1 | 1.14 | 340.46 | 0.41704
| 346000 | 346 | 343.538 | 0.71797 | 342.51 | 0.4922 | 342.1 | 1.1383 | 341.46 | 0.41643
| 347000 | 347 | 344.538 | 0.71693 | 343.51 | 0.49149 | 343.1 | 1.1367 | 342.46 | 0.41583
| 348000 | 348 | 345.538 | 0.7159 | 344.51 | 0.49078 | 344.1 | 1.1351 | 343.46 | 0.41523
| 349000 | 349 | 346.538 | 0.71487 | 345.51 | 0.49008 | 345.1 | 1.1334 | 344.46 | 0.41464
| 350000 | 350 | 347.538 | 0.71385 | 346.51 | 0.48938 | 346.1 | 1.1318 | 345.46 | 0.41405
| 351000 | 351 | 348.538 | 0.71283 | 347.51 | 0.48868 | 347.1 | 1.1302 | 346.46 | 0.41346
| 352000 | 352 | 349.538 | 0.71182 | 348.51 | 0.48799 | 348.1 | 1.1286 | 347.46 | 0.41287
| 353000 | 353 | 350.538 | 0.71081 | 349.51 | 0.4873 | 349.1 | 1.127 | 348.46 | 0.41228
| 354000 | 354 | 351.538 | 0.70981 | 350.51 | 0.48661 | 350.1 | 1.1254 | 349.46 | 0.4117
| 355000 | 355 | 352.538 | 0.70881 | 351.51 | 0.48592 | 351.1 | 1.1238 | 350.46 | 0.41112
| 356000 | 356 | 353.538 | 0.70781 | 352.51 | 0.48524 | 352.1 | 1.1222 | 351.46 | 0.41054
| 357000 | 357 | 354.538 | 0.70682 | 353.51 | 0.48456 | 353.1 | 1.1207 | 352.46 | 0.40997
| 358000 | 358 | 355.538 | 0.70583 | 354.51 | 0.48388 | 354.1 | 1.1191 | 353.46 | 0.40939
| 359000 | 359 | 356.538 | 0.70485 | 355.51 | 0.48321 | 355.1 | 1.1175 | 354.46 | 0.40882
| 360000 | 360 | 357.538 | 0.70387 | 356.51 | 0.48253 | 356.1 | 1.116 | 355.46 | 0.40825
| 361000 | 361 | 358.538 | 0.70289 | 357.51 | 0.48187 | 357.1 | 1.1144 | 356.46 | 0.40769
| 362000 | 362 | 359.538 | 0.70192 | 358.51 | 0.4812 | 358.1 | 1.1129 | 357.46 | 0.40713
| 363000 | 363 | 360.538 | 0.70095 | 359.51 | 0.48054 | 359.1 | 1.1114 | 358.46 | 0.40656
| 364000 | 364 | 361.538 | 0.69999 | 360.51 | 0.47988 | 360.1 | 1.1098 | 359.46 | 0.40601
| 365000 | 365 | 362.538 | 0.69903 | 361.51 | 0.47922 | 361.1 | 1.1083 | 360.46 | 0.40545
| 366000 | 366 | 363.538 | 0.69807 | 362.51 | 0.47856 | 362.1 | 1.1068 | 361.46 | 0.40489
| 367000 | 367 | 364.538 | 0.69712 | 363.51 | 0.47791 | 363.1 | 1.1053 | 362.46 | 0.40434
| 368000 | 368 | 365.538 | 0.69617 | 364.51 | 0.47726 | 364.1 | 1.1038 | 363.46 | 0.40379
| 369000 | 369 | 366.538 | 0.69523 | 365.51 | 0.47661 | 365.1 | 1.1023 | 364.46 | 0.40325
| 370000 | 370 | 367.538 | 0.69429 | 366.51 | 0.47597 | 366.1 | 1.1008 | 365.46 | 0.4027
| 371000 | 371 | 368.538 | 0.69335 | 367.51 | 0.47533 | 367.1 | 1.0993 | 366.46 | 0.40216
| 372000 | 372 | 369.538 | 0.69242 | 368.51 | 0.47469 | 368.1 | 1.0978 | 367.46 | 0.40162
| 373000 | 373 | 370.538 | 0.69149 | 369.51 | 0.47405 | 369.1 | 1.0964 | 368.46 | 0.40108
| 374000 | 374 | 371.538 | 0.69057 | 370.51 | 0.47342 | 370.1 | 1.0949 | 369.46 | 0.40054
| 375000 | 375 | 372.538 | 0.68965 | 371.51 | 0.47279 | 371.1 | 1.0934 | 370.46 | 0.40001
| 376000 | 376 | 373.538 | 0.68873 | 372.51 | 0.47216 | 372.1 | 1.092 | 371.46 | 0.39947
| 377000 | 377 | 374.538 | 0.68781 | 373.51 | 0.47153 | 373.1 | 1.0905 | 372.46 | 0.39894
| 378000 | 378 | 375.538 | 0.6869 | 374.51 | 0.47091 | 374.1 | 1.0891 | 373.46 | 0.39842
| 379000 | 379 | 376.538 | 0.686 | 375.51 | 0.47028 | 375.1 | 1.0876 | 374.46 | 0.39789
| 380000 | 380 | 377.538 | 0.68509 | 376.51 | 0.46967 | 376.1 | 1.0862 | 375.46 | 0.39737
| 381000 | 381 | 378.538 | 0.68419 | 377.51 | 0.46905 | 377.1 | 1.0848 | 376.46 | 0.39684
| 382000 | 382 | 379.538 | 0.6833 | 378.51 | 0.46843 | 378.1 | 1.0834 | 377.46 | 0.39632
| 383000 | 383 | 380.538 | 0.68241 | 379.51 | 0.46782 | 379.1 | 1.082 | 378.46 | 0.39581
| 384000 | 384 | 381.538 | 0.68152 | 380.51 | 0.46721 | 380.1 | 1.0805 | 379.46 | 0.39529
| 385000 | 385 | 382.538 | 0.68063 | 381.51 | 0.46661 | 381.1 | 1.0791 | 380.46 | 0.39478
| 386000 | 386 | 383.538 | 0.67975 | 382.51 | 0.466 | 382.1 | 1.0777 | 381.46 | 0.39427
| 387000 | 387 | 384.538 | 0.67887 | 383.51 | 0.4654 | 383.1 | 1.0763 | 382.46 | 0.39376
| 388000 | 388 | 385.538 | 0.67799 | 384.51 | 0.4648 | 384.1 | 1.075 | 383.46 | 0.39325
| 389000 | 389 | 386.538 | 0.67712 | 385.51 | 0.4642 | 385.1 | 1.0736 | 384.46 | 0.39274
| 390000 | 390 | 387.538 | 0.67625 | 386.51 | 0.4636 | 386.1 | 1.0722 | 385.46 | 0.39224
| 391000 | 391 | 388.538 | 0.67539 | 387.51 | 0.46301 | 387.1 | 1.0708 | 386.46 | 0.39174
| 392000 | 392 | 389.538 | 0.67453 | 388.51 | 0.46242 | 388.1 | 1.0695 | 387.46 | 0.39124
| 393000 | 393 | 390.538 | 0.67367 | 389.51 | 0.46183 | 389.1 | 1.0681 | 388.46 | 0.39074
| 394000 | 394 | 391.538 | 0.67281 | 390.51 | 0.46125 | 390.1 | 1.0667 | 389.46 | 0.39024
| 395000 | 395 | 392.538 | 0.67196 | 391.51 | 0.46066 | 391.1 | 1.0654 | 390.46 | 0.38975
| 396000 | 396 | 393.538 | 0.67111 | 392.51 | 0.46008 | 392.1 | 1.064 | 391.46 | 0.38926
| 397000 | 397 | 394.538 | 0.67027 | 393.51 | 0.4595 | 393.1 | 1.0627 | 392.46 | 0.38877
| 398000 | 398 | 395.538 | 0.66942 | 394.51 | 0.45892 | 394.1 | 1.0614 | 393.46 | 0.38828
| 399000 | 399 | 396.538 | 0.66858 | 395.51 | 0.45835 | 395.1 | 1.06 | 394.46 | 0.38779
| 400000 | 400 | 397.538 | 0.66775 | 396.51 | 0.45777 | 396.1 | 1.0587 | 395.46 | 0.3873
| 401000 | 401 | 398.538 | 0.66691 | 397.51 | 0.4572 | 397.1 | 1.0574 | 396.46 | 0.38682
| 402000 | 402 | 399.538 | 0.66608 | 398.51 | 0.45663 | 398.1 | 1.0561 | 397.46 | 0.38634
| 403000 | 403 | 400.538 | 0.66526 | 399.51 | 0.45607 | 399.1 | 1.0548 | 398.46 | 0.38586
| 404000 | 404 | 401.538 | 0.66443 | 400.51 | 0.4555 | 400.1 | 1.0535 | 399.46 | 0.38538
| 405000 | 405 | 402.538 | 0.66361 | 401.51 | 0.45494 | 401.1 | 1.0522 | 400.46 | 0.38491
| 406000 | 406 | 403.538 | 0.66279 | 402.51 | 0.45438 | 402.1 | 1.0509 | 401.46 | 0.38443
| 407000 | 407 | 404.538 | 0.66198 | 403.51 | 0.45382 | 403.1 | 1.0496 | 402.46 | 0.38396
| 408000 | 408 | 405.538 | 0.66117 | 404.51 | 0.45326 | 404.1 | 1.0483 | 403.46 | 0.38349
| 409000 | 409 | 406.538 | 0.66036 | 405.51 | 0.45271 | 405.1 | 1.047 | 404.46 | 0.38302
| 410000 | 410 | 407.538 | 0.65955 | 406.51 | 0.45216 | 406.1 | 1.0457 | 405.46 | 0.38255
| 411000 | 411 | 408.538 | 0.65875 | 407.51 | 0.45161 | 407.1 | 1.0444 | 406.46 | 0.38209
| 412000 | 412 | 409.538 | 0.65795 | 408.51 | 0.45106 | 408.1 | 1.0432 | 407.46 | 0.38162
| 413000 | 413 | 410.538 | 0.65715 | 409.51 | 0.45051 | 409.1 | 1.0419 | 408.46 | 0.38116
| 414000 | 414 | 411.538 | 0.65636 | 410.51 | 0.44997 | 410.1 | 1.0407 | 409.46 | 0.3807
| 415000 | 415 | 412.538 | 0.65557 | 411.51 | 0.44942 | 411.1 | 1.0394 | 410.46 | 0.38024
| 416000 | 416 | 413.538 | 0.65478 | 412.51 | 0.44888 | 412.1 | 1.0382 | 411.46 | 0.37978
| 417000 | 417 | 414.538 | 0.65399 | 413.51 | 0.44834 | 413.1 | 1.0369 | 412.46 | 0.37933
| 418000 | 418 | 415.538 | 0.65321 | 414.51 | 0.44781 | 414.1 | 1.0357 | 413.46 | 0.37887
| 419000 | 419 | 416.538 | 0.65243 | 415.51 | 0.44727 | 415.1 | 1.0344 | 414.46 | 0.37842
| 420000 | 420 | 417.538 | 0.65165 | 416.51 | 0.44674 | 416.1 | 1.0332 | 415.46 | 0.37797
| 421000 | 421 | 418.538 | 0.65088 | 417.51 | 0.44621 | 417.1 | 1.032 | 416.46 | 0.37752
| 422000 | 422 | 419.538 | 0.65011 | 418.51 | 0.44568 | 418.1 | 1.0307 | 417.46 | 0.37707
| 423000 | 423 | 420.538 | 0.64934 | 419.51 | 0.44515 | 419.1 | 1.0295 | 418.46 | 0.37663
| 424000 | 424 | 421.538 | 0.64857 | 420.51 | 0.44463 | 420.1 | 1.0283 | 419.46 | 0.37618
| 425000 | 425 | 422.538 | 0.64781 | 421.51 | 0.4441 | 421.1 | 1.0271 | 420.46 | 0.37574
| 426000 | 426 | 423.538 | 0.64705 | 422.51 | 0.44358 | 422.1 | 1.0259 | 421.46 | 0.3753
| 427000 | 427 | 424.538 | 0.64629 | 423.51 | 0.44306 | 423.1 | 1.0247 | 422.46 | 0.37486
| 428000 | 428 | 425.538 | 0.64554 | 424.51 | 0.44255 | 424.1 | 1.0235 | 423.46 | 0.37442
| 429000 | 429 | 426.538 | 0.64478 | 425.51 | 0.44203 | 425.1 | 1.0223 | 424.46 | 0.37398
| 430000 | 430 | 427.538 | 0.64403 | 426.51 | 0.44152 | 426.1 | 1.0211 | 425.46 | 0.37355
| 431000 | 431 | 428.538 | 0.64328 | 427.51 | 0.441 | 427.1 | 1.0199 | 426.46 | 0.37312
| 432000 | 432 | 429.538 | 0.64254 | 428.51 | 0.44049 | 428.1 | 1.0187 | 427.46 | 0.37268
| 433000 | 433 | 430.538 | 0.6418 | 429.51 | 0.43998 | 429.1 | 1.0176 | 428.46 | 0.37225
| 434000 | 434 | 431.538 | 0.64106 | 430.51 | 0.43948 | 430.1 | 1.0164 | 429.46 | 0.37182
| 435000 | 435 | 432.538 | 0.64032 | 431.51 | 0.43897 | 431.1 | 1.0152 | 430.46 | 0.3714
| 436000 | 436 | 433.538 | 0.63959 | 432.51 | 0.43847 | 432.1 | 1.0141 | 431.46 | 0.37097
| 437000 | 437 | 434.538 | 0.63885 | 433.51 | 0.43796 | 433.1 | 1.0129 | 432.46 | 0.37055
| 438000 | 438 | 435.538 | 0.63812 | 434.51 | 0.43746 | 434.1 | 1.0117 | 433.46 | 0.37012
| 439000 | 439 | 436.538 | 0.6374 | 435.51 | 0.43697 | 435.1 | 1.0106 | 434.46 | 0.3697
| 440000 | 440 | 437.538 | 0.63667 | 436.51 | 0.43647 | 436.1 | 1.0094 | 435.46 | 0.36928
| 441000 | 441 | 438.538 | 0.63595 | 437.51 | 0.43597 | 437.1 | 1.0083 | 436.46 | 0.36886
| 442000 | 442 | 439.538 | 0.63523 | 438.51 | 0.43548 | 438.1 | 1.0072 | 437.46 | 0.36844
| 443000 | 443 | 440.538 | 0.63451 | 439.51 | 0.43499 | 439.1 | 1.006 | 438.46 | 0.36803
| 444000 | 444 | 441.538 | 0.6338 | 440.51 | 0.4345 | 440.1 | 1.0049 | 439.46 | 0.36761
| 445000 | 445 | 442.538 | 0.63308 | 441.51 | 0.43401 | 441.1 | 1.0038 | 440.46 | 0.3672
| 446000 | 446 | 443.538 | 0.63237 | 442.51 | 0.43352 | 442.1 | 1.0026 | 441.46 | 0.36679
| 447000 | 447 | 444.538 | 0.63167 | 443.51 | 0.43304 | 443.1 | 1.0015 | 442.46 | 0.36638
| 448000 | 448 | 445.538 | 0.63096 | 444.51 | 0.43255 | 444.1 | 1.0004 | 443.46 | 0.36597
| 449000 | 449 | 446.538 | 0.63026 | 445.51 | 0.43207 | 445.1 | 0.99927 | 444.46 | 0.36556
| 450000 | 450 | 447.538 | 0.62956 | 446.51 | 0.43159 | 446.1 | 0.99816 | 445.46 | 0.36515
| 451000 | 451 | 448.538 | 0.62886 | 447.51 | 0.43111 | 447.1 | 0.99706 | 446.46 | 0.36475
| 452000 | 452 | 449.538 | 0.62816 | 448.51 | 0.43064 | 448.1 | 0.99595 | 447.46 | 0.36435
| 453000 | 453 | 450.538 | 0.62747 | 449.51 | 0.43016 | 449.1 | 0.99485 | 448.46 | 0.36394
| 454000 | 454 | 451.538 | 0.62678 | 450.51 | 0.42969 | 450.1 | 0.99376 | 449.46 | 0.36354
| 455000 | 455 | 452.538 | 0.62609 | 451.51 | 0.42921 | 451.1 | 0.99266 | 450.46 | 0.36314
| 456000 | 456 | 453.538 | 0.6254 | 452.51 | 0.42874 | 452.1 | 0.99158 | 451.46 | 0.36274
| 457000 | 457 | 454.538 | 0.62472 | 453.51 | 0.42827 | 453.1 | 0.99049 | 452.46 | 0.36235
| 458000 | 458 | 455.538 | 0.62404 | 454.51 | 0.42781 | 454.1 | 0.98941 | 453.46 | 0.36195
| 459000 | 459 | 456.538 | 0.62336 | 455.51 | 0.42734 | 455.1 | 0.98833 | 454.46 | 0.36156
| 460000 | 460 | 457.538 | 0.62268 | 456.51 | 0.42688 | 456.1 | 0.98725 | 455.46 | 0.36116
| 461000 | 461 | 458.538 | 0.622 | 457.51 | 0.42641 | 457.1 | 0.98618 | 456.46 | 0.36077
| 462000 | 462 | 459.538 | 0.62133 | 458.51 | 0.42595 | 458.1 | 0.98512 | 457.46 | 0.36038
| 463000 | 463 | 460.538 | 0.62066 | 459.51 | 0.42549 | 459.1 | 0.98405 | 458.46 | 0.35999
| 464000 | 464 | 461.538 | 0.61999 | 460.51 | 0.42503 | 460.1 | 0.98299 | 459.46 | 0.3596
| 465000 | 465 | 462.538 | 0.61932 | 461.51 | 0.42457 | 461.1 | 0.98193 | 460.46 | 0.35922
| 466000 | 466 | 463.538 | 0.61866 | 462.51 | 0.42412 | 462.1 | 0.98088 | 461.46 | 0.35883
| 467000 | 467 | 464.538 | 0.61799 | 463.51 | 0.42366 | 463.1 | 0.97983 | 462.46 | 0.35845
| 468000 | 468 | 465.538 | 0.61733 | 464.51 | 0.42321 | 464.1 | 0.97878 | 463.46 | 0.35806

## Performance Curves of ETVs
Electric Spacecraft
| electric spacecraft | total mass kg | inert mass | prop mass kg | example payload | Isp | max dV | characteristic energy | thrust mN | input power W | notes
| Gateway PPE | 9000 | 7230 | 1770 | 0 | 2800 | 6015.0948 | 130795638058.0442 | 600 | 14000 | https://www.researchgate.net/publication/328997773_Status_of_Advanced_Electric_Propulsion_Systems_for_Exploration_Missions
| DART | 610 | 500 | 110 | 0 | 4170 | 8134.5313 | 16542649763.0989 | 237 | 6.6 | https://dart.jhuapl.edu/Mission/Impactor-Spacecraft.php https://ntrs.nasa.gov/citations/20110000521
| Deep Space 1 | 486 | 373 | 113 | 0 | 3100 | 8047.6691 | 12078668511.4109 | 92 | 2500 | https://www.jpl.nasa.gov/news/press_kits/ds1asteroid.pdf https://www.researchgate.net/publication/3868954_Performance_of_the_NSTAR_ion_propulsion_system_on_the_Deep_Space_One_mission
| Dawn | 1217 | 792 | 425 | 0 | 3100 | 13064.0395 | 67584974973.3438 | 90 | 10000 | dawn ar Ceres Press kit 2015 https://solarsystem.nasa.gov/missions/dawn/overview/ https://www.nasa.gov/mission_pages/dawn/spacecraft/index.html
| Gateway PPE |  | DART |  | Deep Space 1 |  | Dawn
| Dry mass | 7230 | Dry mass | 500 | Dry mass | 373 | Dry mass | 792
| Char Energy | 130795638058.0442 | Char Energy | 16542649763.0989 | Char Energy | 12078668511.4109 | Char Energy | 67584974973.3438
payload | new inert mass | Velocity | new inert mass | Velocity | new inert mass | Velocity | new inert mass | Velocity
0 | 7230 | 6.0151 | 500 | 8.1345 | 373 | 8.0477 | 792 | 13.064
0.1 | 7330 | 5.9739 | 600 | 7.4258 | 473 | 7.1465 | 892 | 12.31
0.2 | 7430 | 5.9336 | 700 | 6.8749 | 573 | 6.493 | 992 | 11.673
0.3 | 7530 | 5.8941 | 800 | 6.4309 | 673 | 5.9912 | 1092 | 11.1257
0.4 | 7630 | 5.8553 | 900 | 6.0631 | 773 | 5.5903 | 1192 | 10.6488
0.5 | 7730 | 5.8173 | 1000 | 5.752 | 873 | 5.2604 | 1292 | 10.2284
0.6 | 7830 | 5.78 | 1100 | 5.4843 | 973 | 4.9827 | 1392 | 9.8542
0.7 | 7930 | 5.7435 | 1200 | 5.2508 | 1073 | 4.7449 | 1492 | 9.5182
0.8 | 8030 | 5.7076 | 1300 | 5.0448 | 1173 | 4.5381 | 1592 | 9.2144
0.9 | 8130 | 5.6724 | 1400 | 4.8613 | 1273 | 4.3562 | 1692 | 8.938
1 | 8230 | 5.6378 | 1500 | 4.6965 | 1373 | 4.1946 | 1792 | 8.685
1.1 | 8330 | 5.6039 | 1600 | 4.5473 | 1473 | 4.0497 | 1892 | 8.4524
1.2 | 8430 | 5.5705 | 1700 | 4.4116 | 1573 | 3.9189 | 1992 | 8.2375
1.3 | 8530 | 5.5378 | 1800 | 4.2873 | 1673 | 3.7999 | 2092 | 8.0382
1.4 | 8630 | 5.5056 | 1900 | 4.1729 | 1773 | 3.6912 | 2192 | 7.8527
1.5 | 8730 | 5.474 | 2000 | 4.0673 | 1873 | 3.5913 | 2292 | 7.6795
1.6 | 8830 | 5.4429 | 2100 | 3.9692 | 1973 | 3.4991 | 2392 | 7.5173
1.7 | 8930 | 5.4124 | 2200 | 3.878 | 2073 | 3.4137 | 2492 | 7.3649
1.8 | 9030 | 5.3823 | 2300 | 3.7927 | 2173 | 3.3342 | 2592 | 7.2214
1.9 | 9130 | 5.3527 | 2400 | 3.7129 | 2273 | 3.2601 | 2692 | 7.086
2 | 9230 | 5.3237 | 2500 | 3.6379 | 2373 | 3.1906 | 2792 | 6.958
2.1 | 9330 | 5.2951 | 2600 | 3.5672 | 2473 | 3.1254 | 2892 | 6.8366
2.2 | 9430 | 5.2669 | 2700 | 3.5005 | 2573 | 3.0641 | 2992 | 6.7214
2.3 | 9530 | 5.2392 | 2800 | 3.4375 | 2673 | 3.0062 | 3092 | 6.6118
2.4 | 9630 | 5.2119 | 2900 | 3.3777 | 2773 | 2.9515 | 3192 | 6.5074
2.5 | 9730 | 5.1851 | 3000 | 3.3209 | 2873 | 2.8997 | 3292 | 6.4078
2.6 | 9830 | 5.1586 | 3100 | 3.2669 | 2973 | 2.8505 | 3392 | 6.3127
2.7 | 9930 | 5.1326 | 3200 | 3.2155 | 3073 | 2.8038 | 3492 | 6.2216
2.8 | 10030 | 5.1069 | 3300 | 3.1664 | 3173 | 2.7592 | 3592 | 6.1344
2.9 | 10130 | 5.0817 | 3400 | 3.1195 | 3273 | 2.7168 | 3692 | 6.0508
3 | 10230 | 5.0568 | 3500 | 3.0746 | 3373 | 2.6762 | 3792 | 5.9704
3.1 | 10330 | 5.0322 | 3600 | 3.0316 | 3473 | 2.6374 | 3892 | 5.8932
3.2 | 10430 | 5.0081 | 3700 | 2.9903 | 3573 | 2.6002 | 3992 | 5.819
3.3 | 10530 | 4.9842 | 3800 | 2.9507 | 3673 | 2.5646 | 4092 | 5.7474
3.4 | 10630 | 4.9607 | 3900 | 2.9126 | 3773 | 2.5304 | 4192 | 5.6784
3.5 | 10730 | 4.9376 | 4000 | 2.876 | 3873 | 2.4975 | 4292 | 5.6119
3.6 | 10830 | 4.9147 | 4100 | 2.8407 | 3973 | 2.4658 | 4392 | 5.5476
3.7 | 10930 | 4.8922 | 4200 | 2.8067 | 4073 | 2.4354 | 4492 | 5.4856
3.8 | 11030 | 4.8699 | 4300 | 2.7739 | 4173 | 2.406 | 4592 | 5.4255
3.9 | 11130 | 4.848 | 4400 | 2.7421 | 4273 | 2.3777 | 4692 | 5.3674
4 | 11230 | 4.8264 | 4500 | 2.7115 | 4373 | 2.3504 | 4792 | 5.3111
4.1 | 11330 | 4.805 | 4600 | 2.6819 | 4473 | 2.3239 | 4892 | 5.2565
4.2 | 11430 | 4.784 | 4700 | 2.6532 | 4573 | 2.2984 | 4992 | 5.2036
4.3 | 11530 | 4.7632 | 4800 | 2.6254 | 4673 | 2.2737 | 5092 | 5.1522
4.4 | 11630 | 4.7427 | 4900 | 2.5985 | 4773 | 2.2497 | 5192 | 5.1024
4.5 | 11730 | 4.7224 | 5000 | 2.5724 | 4873 | 2.2265 | 5292 | 5.0539
4.6 | 11830 | 4.7024 | 5100 | 2.547 | 4973 | 2.204 | 5392 | 5.0069
4.7 | 11930 | 4.6826 | 5200 | 2.5224 | 5073 | 2.1822 | 5492 | 4.9611
4.8 | 12030 | 4.6631 | 5300 | 2.4985 | 5173 | 2.161 | 5592 | 4.9165
4.9 | 12130 | 4.6439 | 5400 | 2.4753 | 5273 | 2.1404 | 5692 | 4.8731
5 | 12230 | 4.6249 | 5500 | 2.4527 | 5373 | 2.1204 | 5792 | 4.8309
5.1 | 12330 | 4.6061 | 5600 | 2.4307 | 5473 | 2.1009 | 5892 | 4.7897
5.2 | 12430 | 4.5875 | 5700 | 2.4092 | 5573 | 2.082 | 5992 | 4.7496
5.3 | 12530 | 4.5692 | 5800 | 2.3884 | 5673 | 2.0636 | 6092 | 4.7104
5.4 | 12630 | 4.551 | 5900 | 2.3681 | 5773 | 2.0456 | 6192 | 4.6722
5.5 | 12730 | 4.5331 | 6000 | 2.3482 | 5873 | 2.0281 | 6292 | 4.635
5.6 | 12830 | 4.5154 | 6100 | 2.3289 | 5973 | 2.0111 | 6392 | 4.5986
5.7 | 12930 | 4.4979 | 6200 | 2.3101 | 6073 | 1.9944 | 6492 | 4.563
5.8 | 13030 | 4.4806 | 6300 | 2.2916 | 6173 | 1.9782 | 6592 | 4.5283
5.9 | 13130 | 4.4635 | 6400 | 2.2737 | 6273 | 1.9624 | 6692 | 4.4943
6 | 13230 | 4.4466 | 6500 | 2.2561 | 6373 | 1.9469 | 6792 | 4.4611
6.1 | 13330 | 4.4299 | 6600 | 2.239 | 6473 | 1.9318 | 6892 | 4.4286
6.2 | 13430 | 4.4134 | 6700 | 2.2222 | 6573 | 1.9171 | 6992 | 4.3968
6.3 | 13530 | 4.3971 | 6800 | 2.2058 | 6673 | 1.9027 | 7092 | 4.3657
6.4 | 13630 | 4.3809 | 6900 | 2.1897 | 6773 | 1.8886 | 7192 | 4.3353
6.5 | 13730 | 4.3649 | 7000 | 2.174 | 6873 | 1.8748 | 7292 | 4.3054
6.6 | 13830 | 4.3491 | 7100 | 2.1587 | 6973 | 1.8613 | 7392 | 4.2762
6.7 | 13930 | 4.3335 | 7200 | 2.1436 | 7073 | 1.8481 | 7492 | 4.2476
6.8 | 14030 | 4.318 | 7300 | 2.1289 | 7173 | 1.8352 | 7592 | 4.2195
6.9 | 14130 | 4.3027 | 7400 | 2.1145 | 7273 | 1.8225 | 7692 | 4.192
7 | 14230 | 4.2875 | 7500 | 2.1003 | 7373 | 1.8101 | 7792 | 4.165
7.1 | 14330 | 4.2726 | 7600 | 2.0865 | 7473 | 1.7979 | 7892 | 4.1385
7.2 | 14430 | 4.2577 | 7700 | 2.0729 | 7573 | 1.786 | 7992 | 4.1126
7.3 | 14530 | 4.2431 | 7800 | 2.0595 | 7673 | 1.7744 | 8092 | 4.0871
7.4 | 14630 | 4.2285 | 7900 | 2.0465 | 7773 | 1.7629 | 8192 | 4.062
7.5 | 14730 | 4.2142 | 8000 | 2.0336 | 7873 | 1.7517 | 8292 | 4.0375
7.6 | 14830 | 4.1999 | 8100 | 2.021 | 7973 | 1.7407 | 8392 | 4.0134
7.7 | 14930 | 4.1858 | 8200 | 2.0087 | 8073 | 1.7298 | 8492 | 3.9897
7.8 | 15030 | 4.1719 | 8300 | 1.9965 | 8173 | 1.7192 | 8592 | 3.9664
7.9 | 15130 | 4.1581 | 8400 | 1.9846 | 8273 | 1.7088 | 8692 | 3.9435
8 | 15230 | 4.1444 | 8500 | 1.9729 | 8373 | 1.6986 | 8792 | 3.921
8.1 | 15330 | 4.1309 | 8600 | 1.9614 | 8473 | 1.6885 | 8892 | 3.8989
8.2 | 15430 | 4.1175 | 8700 | 1.9501 | 8573 | 1.6786 | 8992 | 3.8771
8.3 | 15530 | 4.1042 | 8800 | 1.939 | 8673 | 1.6689 | 9092 | 3.8558
8.4 | 15630 | 4.091 | 8900 | 1.9281 | 8773 | 1.6594 | 9192 | 3.8347
8.5 | 15730 | 4.078 | 9000 | 1.9173 | 8873 | 1.65 | 9292 | 3.814
8.6 | 15830 | 4.0651 | 9100 | 1.9068 | 8973 | 1.6408 | 9392 | 3.7937
8.7 | 15930 | 4.0523 | 9200 | 1.8964 | 9073 | 1.6317 | 9492 | 3.7736
8.8 | 16030 | 4.0397 | 9300 | 1.8861 | 9173 | 1.6228 | 9592 | 3.7539
8.9 | 16130 | 4.0271 | 9400 | 1.8761 | 9273 | 1.614 | 9692 | 3.7345
9 | 16230 | 4.0147 | 9500 | 1.8662 | 9373 | 1.6054 | 9792 | 3.7154
9.1 | 16330 | 4.0024 | 9600 | 1.8564 | 9473 | 1.5969 | 9892 | 3.6966
9.2 | 16430 | 3.9902 | 9700 | 1.8469 | 9573 | 1.5885 | 9992 | 3.678
9.3 | 16530 | 3.9781 | 9800 | 1.8374 | 9673 | 1.5803 | 10092 | 3.6598
9.4 | 16630 | 3.9661 | 9900 | 1.8281 | 9773 | 1.5722 | 10192 | 3.6418
9.5 | 16730 | 3.9542 | 10000 | 1.8189 | 9873 | 1.5642 | 10292 | 3.624
9.6 | 16830 | 3.9425 | 10100 | 1.8099 | 9973 | 1.5564 | 10392 | 3.6065
9.7 | 16930 | 3.9308 | 10200 | 1.801 | 10073 | 1.5486 | 10492 | 3.5893
9.8 | 17030 | 3.9193 | 10300 | 1.7923 | 10173 | 1.541 | 10592 | 3.5723
9.9 | 17130 | 3.9078 | 10400 | 1.7836 | 10273 | 1.5335 | 10692 | 3.5556
10 | 17230 | 3.8964 | 10500 | 1.7751 | 10373 | 1.5261 | 10792 | 3.5391
10.1 | 17330 | 3.8852 | 10600 | 1.7667 | 10473 | 1.5188 | 10892 | 3.5228
10.2 | 17430 | 3.874 | 10700 | 1.7584 | 10573 | 1.5116 | 10992 | 3.5067
10.3 | 17530 | 3.863 | 10800 | 1.7503 | 10673 | 1.5045 | 11092 | 3.4909
10.4 | 17630 | 3.852 | 10900 | 1.7422 | 10773 | 1.4975 | 11192 | 3.4753
10.5 | 17730 | 3.8411 | 11000 | 1.7343 | 10873 | 1.4906 | 11292 | 3.4598
10.6 | 17830 | 3.8303 | 11100 | 1.7265 | 10973 | 1.4838 | 11392 | 3.4446
10.7 | 17930 | 3.8196 | 11200 | 1.7187 | 11073 | 1.477 | 11492 | 3.4296
10.8 | 18030 | 3.809 | 11300 | 1.7111 | 11173 | 1.4704 | 11592 | 3.4148
10.9 | 18130 | 3.7985 | 11400 | 1.7036 | 11273 | 1.4639 | 11692 | 3.4001
11 | 18230 | 3.7881 | 11500 | 1.6962 | 11373 | 1.4574 | 11792 | 3.3857
11.1 | 18330 | 3.7777 | 11600 | 1.6888 | 11473 | 1.4511 | 11892 | 3.3714
11.2 | 18430 | 3.7675 | 11700 | 1.6816 | 11573 | 1.4448 | 11992 | 3.3573
11.3 | 18530 | 3.7573 | 11800 | 1.6745 | 11673 | 1.4386 | 12092 | 3.3434
11.4 | 18630 | 3.7472 | 11900 | 1.6674 | 11773 | 1.4325 | 12192 | 3.3297
11.5 | 18730 | 3.7372 | 12000 | 1.6605 | 11873 | 1.4264 | 12292 | 3.3161
11.6 | 18830 | 3.7272 | 12100 | 1.6536 | 11973 | 1.4204 | 12392 | 3.3027
11.7 | 18930 | 3.7174 | 12200 | 1.6468 | 12073 | 1.4145 | 12492 | 3.2895
11.8 | 19030 | 3.7076 | 12300 | 1.6401 | 12173 | 1.4087 | 12592 | 3.2764
11.9 | 19130 | 3.6979 | 12400 | 1.6335 | 12273 | 1.403 | 12692 | 3.2634
12 | 19230 | 3.6883 | 12500 | 1.6269 | 12373 | 1.3973 | 12792 | 3.2507
12.1 | 19330 | 3.6787 | 12600 | 1.6204 | 12473 | 1.3917 | 12892 | 3.238
12.2 | 19430 | 3.6692 | 12700 | 1.614 | 12573 | 1.3861 | 12992 | 3.2255
12.3 | 19530 | 3.6598 | 12800 | 1.6077 | 12673 | 1.3807 | 13092 | 3.2132
12.4 | 19630 | 3.6505 | 12900 | 1.6015 | 12773 | 1.3752 | 13192 | 3.201
12.5 | 19730 | 3.6412 | 13000 | 1.5953 | 12873 | 1.3699 | 13292 | 3.1889
12.6 | 19830 | 3.632 | 13100 | 1.5892 | 12973 | 1.3646 | 13392 | 3.177
12.7 | 19930 | 3.6229 | 13200 | 1.5832 | 13073 | 1.3594 | 13492 | 3.1652
12.8 | 20030 | 3.6139 | 13300 | 1.5772 | 13173 | 1.3542 | 13592 | 3.1535
12.9 | 20130 | 3.6049 | 13400 | 1.5713 | 13273 | 1.3491 | 13692 | 3.142
13 | 20230 | 3.596 | 13500 | 1.5655 | 13373 | 1.344 | 13792 | 3.1306
13.1 | 20330 | 3.5871 | 13600 | 1.5597 | 13473 | 1.339 | 13892 | 3.1193
13.2 | 20430 | 3.5783 | 13700 | 1.554 | 13573 | 1.3341 | 13992 | 3.1081
13.3 | 20530 | 3.5696 | 13800 | 1.5484 | 13673 | 1.3292 | 14092 | 3.0971
13.4 | 20630 | 3.5609 | 13900 | 1.5428 | 13773 | 1.3244 | 14192 | 3.0862
13.5 | 20730 | 3.5523 | 14000 | 1.5373 | 13873 | 1.3196 | 14292 | 3.0753
13.6 | 20830 | 3.5438 | 14100 | 1.5318 | 13973 | 1.3149 | 14392 | 3.0646
13.7 | 20930 | 3.5353 | 14200 | 1.5264 | 14073 | 1.3102 | 14492 | 3.054
13.8 | 21030 | 3.5269 | 14300 | 1.5211 | 14173 | 1.3056 | 14592 | 3.0436
13.9 | 21130 | 3.5185 | 14400 | 1.5158 | 14273 | 1.301 | 14692 | 3.0332
14 | 21230 | 3.5102 | 14500 | 1.5105 | 14373 | 1.2964 | 14792 | 3.0229
14.1 | 21330 | 3.502 | 14600 | 1.5054 | 14473 | 1.2919 | 14892 | 3.0128
14.2 | 21430 | 3.4938 | 14700 | 1.5002 | 14573 | 1.2875 | 14992 | 3.0027
14.3 | 21530 | 3.4857 | 14800 | 1.4952 | 14673 | 1.2831 | 15092 | 2.9927
14.4 | 21630 | 3.4776 | 14900 | 1.4901 | 14773 | 1.2788 | 15192 | 2.9829
14.5 | 21730 | 3.4696 | 15000 | 1.4852 | 14873 | 1.2745 | 15292 | 2.9731
14.6 | 21830 | 3.4617 | 15100 | 1.4802 | 14973 | 1.2702 | 15392 | 2.9634
14.7 | 21930 | 3.4538 | 15200 | 1.4754 | 15073 | 1.266 | 15492 | 2.9538
14.8 | 22030 | 3.4459 | 15300 | 1.4705 | 15173 | 1.2618 | 15592 | 2.9443
14.9 | 22130 | 3.4381 | 15400 | 1.4657 | 15273 | 1.2577 | 15692 | 2.935
15 | 22230 | 3.4304 | 15500 | 1.461 | 15373 | 1.2536 | 15792 | 2.9256
15.1 | 22330 | 3.4227 | 15600 | 1.4563 | 15473 | 1.2495 | 15892 | 2.9164
15.2 | 22430 | 3.415 | 15700 | 1.4517 | 15573 | 1.2455 | 15992 | 2.9073
15.3 | 22530 | 3.4075 | 15800 | 1.4471 | 15673 | 1.2415 | 16092 | 2.8982
15.4 | 22630 | 3.3999 | 15900 | 1.4425 | 15773 | 1.2376 | 16192 | 2.8893
15.5 | 22730 | 3.3924 | 16000 | 1.438 | 15873 | 1.2337 | 16292 | 2.8804
15.6 | 22830 | 3.385 | 16100 | 1.4335 | 15973 | 1.2298 | 16392 | 2.8716
15.7 | 22930 | 3.3776 | 16200 | 1.4291 | 16073 | 1.226 | 16492 | 2.8629
15.8 | 23030 | 3.3703 | 16300 | 1.4247 | 16173 | 1.2222 | 16592 | 2.8542
15.9 | 23130 | 3.363 | 16400 | 1.4204 | 16273 | 1.2184 | 16692 | 2.8457
16 | 23230 | 3.3557 | 16500 | 1.416 | 16373 | 1.2147 | 16792 | 2.8372
16.1 | 23330 | 3.3485 | 16600 | 1.4118 | 16473 | 1.211 | 16892 | 2.8288
16.2 | 23430 | 3.3414 | 16700 | 1.4075 | 16573 | 1.2073 | 16992 | 2.8204
16.3 | 23530 | 3.3343 | 16800 | 1.4033 | 16673 | 1.2037 | 17092 | 2.8122
16.4 | 23630 | 3.3272 | 16900 | 1.3992 | 16773 | 1.2001 | 17192 | 2.804
16.5 | 23730 | 3.3202 | 17000 | 1.3951 | 16873 | 1.1965 | 17292 | 2.7959
16.6 | 23830 | 3.3132 | 17100 | 1.391 | 16973 | 1.193 | 17392 | 2.7878
16.7 | 23930 | 3.3063 | 17200 | 1.3869 | 17073 | 1.1895 | 17492 | 2.7798
16.8 | 24030 | 3.2994 | 17300 | 1.3829 | 17173 | 1.186 | 17592 | 2.7719
16.9 | 24130 | 3.2926 | 17400 | 1.3789 | 17273 | 1.1826 | 17692 | 2.7641
17 | 24230 | 3.2858 | 17500 | 1.375 | 17373 | 1.1792 | 17792 | 2.7563
17.1 | 24330 | 3.279 | 17600 | 1.3711 | 17473 | 1.1758 | 17892 | 2.7486
17.2 | 24430 | 3.2723 | 17700 | 1.3672 | 17573 | 1.1725 | 17992 | 2.7409
17.3 | 24530 | 3.2656 | 17800 | 1.3634 | 17673 | 1.1691 | 18092 | 2.7334
17.4 | 24630 | 3.259 | 17900 | 1.3595 | 17773 | 1.1659 | 18192 | 2.7258
17.5 | 24730 | 3.2524 | 18000 | 1.3558 | 17873 | 1.1626 | 18292 | 2.7184
17.6 | 24830 | 3.2458 | 18100 | 1.352 | 17973 | 1.1593 | 18392 | 2.711
17.7 | 24930 | 3.2393 | 18200 | 1.3483 | 18073 | 1.1561 | 18492 | 2.7036
17.8 | 25030 | 3.2328 | 18300 | 1.3446 | 18173 | 1.153 | 18592 | 2.6964
17.9 | 25130 | 3.2264 | 18400 | 1.3409 | 18273 | 1.1498 | 18692 | 2.6891
18 | 25230 | 3.22 | 18500 | 1.3373 | 18373 | 1.1467 | 18792 | 2.682
18.1 | 25330 | 3.2136 | 18600 | 1.3337 | 18473 | 1.1436 | 18892 | 2.6749
18.2 | 25430 | 3.2073 | 18700 | 1.3301 | 18573 | 1.1405 | 18992 | 2.6678
18.3 | 25530 | 3.201 | 18800 | 1.3266 | 18673 | 1.1374 | 19092 | 2.6608
18.4 | 25630 | 3.1948 | 18900 | 1.3231 | 18773 | 1.1344 | 19192 | 2.6539
18.5 | 25730 | 3.1885 | 19000 | 1.3196 | 18873 | 1.1314 | 19292 | 2.647
18.6 | 25830 | 3.1824 | 19100 | 1.3161 | 18973 | 1.1284 | 19392 | 2.6402
18.7 | 25930 | 3.1762 | 19200 | 1.3127 | 19073 | 1.1254 | 19492 | 2.6334
18.8 | 26030 | 3.1701 | 19300 | 1.3093 | 19173 | 1.1225 | 19592 | 2.6266
18.9 | 26130 | 3.164 | 19400 | 1.3059 | 19273 | 1.1196 | 19692 | 2.62
19 | 26230 | 3.158 | 19500 | 1.3026 | 19373 | 1.1167 | 19792 | 2.6133
19.1 | 26330 | 3.152 | 19600 | 1.2992 | 19473 | 1.1138 | 19892 | 2.6068
19.2 | 26430 | 3.146 | 19700 | 1.2959 | 19573 | 1.111 | 19992 | 2.6002
19.3 | 26530 | 3.1401 | 19800 | 1.2927 | 19673 | 1.1081 | 20092 | 2.5938
19.4 | 26630 | 3.1342 | 19900 | 1.2894 | 19773 | 1.1053 | 20192 | 2.5873
19.5 | 26730 | 3.1283 | 20000 | 1.2862 | 19873 | 1.1025 | 20292 | 2.5809
19.6 | 26830 | 3.1225 | 20100 | 1.283 | 19973 | 1.0998 | 20392 | 2.5746
19.7 | 26930 | 3.1167 | 20200 | 1.2798 | 20073 | 1.097 | 20492 | 2.5683
19.8 | 27030 | 3.1109 | 20300 | 1.2766 | 20173 | 1.0943 | 20592 | 2.5621
19.9 | 27130 | 3.1052 | 20400 | 1.2735 | 20273 | 1.0916 | 20692 | 2.5559
20 | 27230 | 3.0995 | 20500 | 1.2704 | 20373 | 1.0889 | 20792 | 2.5497
20.1 | 27330 | 3.0938 | 20600 | 1.2673 | 20473 | 1.0863 | 20892 | 2.5436
20.2 | 27430 | 3.0882 | 20700 | 1.2642 | 20573 | 1.0836 | 20992 | 2.5375
20.3 | 27530 | 3.0825 | 20800 | 1.2612 | 20673 | 1.081 | 21092 | 2.5315
20.4 | 27630 | 3.077 | 20900 | 1.2582 | 20773 | 1.0784 | 21192 | 2.5255
20.5 | 27730 | 3.0714 | 21000 | 1.2552 | 20873 | 1.0758 | 21292 | 2.5196
20.6 | 27830 | 3.0659 | 21100 | 1.2522 | 20973 | 1.0732 | 21392 | 2.5137
20.7 | 27930 | 3.0604 | 21200 | 1.2493 | 21073 | 1.0707 | 21492 | 2.5079
20.8 | 28030 | 3.0549 | 21300 | 1.2463 | 21173 | 1.0682 | 21592 | 2.502
20.9 | 28130 | 3.0495 | 21400 | 1.2434 | 21273 | 1.0656 | 21692 | 2.4963
21 | 28230 | 3.0441 | 21500 | 1.2405 | 21373 | 1.0631 | 21792 | 2.4905
21.1 | 28330 | 3.0387 | 21600 | 1.2376 | 21473 | 1.0607 | 21892 | 2.4848
21.2 | 28430 | 3.0334 | 21700 | 1.2348 | 21573 | 1.0582 | 21992 | 2.4792
21.3 | 28530 | 3.028 | 21800 | 1.2319 | 21673 | 1.0558 | 22092 | 2.4736
21.4 | 28630 | 3.0227 | 21900 | 1.2291 | 21773 | 1.0533 | 22192 | 2.468
21.5 | 28730 | 3.0175 | 22000 | 1.2263 | 21873 | 1.0509 | 22292 | 2.4624
21.6 | 28830 | 3.0122 | 22100 | 1.2235 | 21973 | 1.0485 | 22392 | 2.4569
21.7 | 28930 | 3.007 | 22200 | 1.2208 | 22073 | 1.0461 | 22492 | 2.4515
21.8 | 29030 | 3.0018 | 22300 | 1.218 | 22173 | 1.0438 | 22592 | 2.446
21.9 | 29130 | 2.9967 | 22400 | 1.2153 | 22273 | 1.0414 | 22692 | 2.4406
22 | 29230 | 2.9916 | 22500 | 1.2126 | 22373 | 1.0391 | 22792 | 2.4353
22.1 | 29330 | 2.9865 | 22600 | 1.2099 | 22473 | 1.0368 | 22892 | 2.43
22.2 | 29430 | 2.9814 | 22700 | 1.2073 | 22573 | 1.0345 | 22992 | 2.4247
22.3 | 29530 | 2.9763 | 22800 | 1.2046 | 22673 | 1.0322 | 23092 | 2.4194
22.4 | 29630 | 2.9713 | 22900 | 1.202 | 22773 | 1.0299 | 23192 | 2.4142
22.5 | 29730 | 2.9663 | 23000 | 1.1994 | 22873 | 1.0277 | 23292 | 2.409
22.6 | 29830 | 2.9613 | 23100 | 1.1968 | 22973 | 1.0255 | 23392 | 2.4038
22.7 | 29930 | 2.9564 | 23200 | 1.1942 | 23073 | 1.0232 | 23492 | 2.3987
22.8 | 30030 | 2.9514 | 23300 | 1.1916 | 23173 | 1.021 | 23592 | 2.3936
22.9 | 30130 | 2.9465 | 23400 | 1.1891 | 23273 | 1.0188 | 23692 | 2.3886
23 | 30230 | 2.9417 | 23500 | 1.1865 | 23373 | 1.0166 | 23792 | 2.3836
23.1 | 30330 | 2.9368 | 23600 | 1.184 | 23473 | 1.0145 | 23892 | 2.3786
23.2 | 30430 | 2.932 | 23700 | 1.1815 | 23573 | 1.0123 | 23992 | 2.3736
23.3 | 30530 | 2.9272 | 23800 | 1.179 | 23673 | 1.0102 | 24092 | 2.3687
23.4 | 30630 | 2.9224 | 23900 | 1.1766 | 23773 | 1.0081 | 24192 | 2.3638
23.5 | 30730 | 2.9176 | 24000 | 1.1741 | 23873 | 1.0059 | 24292 | 2.3589
23.6 | 30830 | 2.9129 | 24100 | 1.1717 | 23973 | 1.0038 | 24392 | 2.3541
23.7 | 30930 | 2.9082 | 24200 | 1.1693 | 24073 | 1.0018 | 24492 | 2.3492
23.8 | 31030 | 2.9035 | 24300 | 1.1668 | 24173 | 0.99968 | 24592 | 2.3445
23.9 | 31130 | 2.8988 | 24400 | 1.1645 | 24273 | 0.99761 | 24692 | 2.3397
24 | 31230 | 2.8942 | 24500 | 1.1621 | 24373 | 0.99557 | 24792 | 2.335
24.1 | 31330 | 2.8896 | 24600 | 1.1597 | 24473 | 0.99353 | 24892 | 2.3303
24.2 | 31430 | 2.885 | 24700 | 1.1574 | 24573 | 0.99151 | 24992 | 2.3256
24.3 | 31530 | 2.8804 | 24800 | 1.155 | 24673 | 0.98949 | 25092 | 2.321
24.4 | 31630 | 2.8758 | 24900 | 1.1527 | 24773 | 0.9875 | 25192 | 2.3164
24.5 | 31730 | 2.8713 | 25000 | 1.1504 | 24873 | 0.98551 | 25292 | 2.3118
24.6 | 31830 | 2.8668 | 25100 | 1.1481 | 24973 | 0.98353 | 25392 | 2.3072
24.7 | 31930 | 2.8623 | 25200 | 1.1458 | 25073 | 0.98157 | 25492 | 2.3027
24.8 | 32030 | 2.8578 | 25300 | 1.1436 | 25173 | 0.97962 | 25592 | 2.2982
24.9 | 32130 | 2.8534 | 25400 | 1.1413 | 25273 | 0.97768 | 25692 | 2.2937
25 | 32230 | 2.8489 | 25500 | 1.1391 | 25373 | 0.97575 | 25792 | 2.2893
25.1 | 32330 | 2.8445 | 25600 | 1.1368 | 25473 | 0.97383 | 25892 | 2.2848
25.2 | 32430 | 2.8401 | 25700 | 1.1346 | 25573 | 0.97193 | 25992 | 2.2804
25.3 | 32530 | 2.8358 | 25800 | 1.1324 | 25673 | 0.97003 | 26092 | 2.2761
25.4 | 32630 | 2.8314 | 25900 | 1.1302 | 25773 | 0.96815 | 26192 | 2.2717
25.5 | 32730 | 2.8271 | 26000 | 1.1281 | 25873 | 0.96628 | 26292 | 2.2674
25.6 | 32830 | 2.8228 | 26100 | 1.1259 | 25973 | 0.96441 | 26392 | 2.2631
25.7 | 32930 | 2.8185 | 26200 | 1.1237 | 26073 | 0.96256 | 26492 | 2.2588
25.8 | 33030 | 2.8142 | 26300 | 1.1216 | 26173 | 0.96072 | 26592 | 2.2546
25.9 | 33130 | 2.81 | 26400 | 1.1195 | 26273 | 0.95889 | 26692 | 2.2503
26 | 33230 | 2.8057 | 26500 | 1.1174 | 26373 | 0.95707 | 26792 | 2.2461
26.1 | 33330 | 2.8015 | 26600 | 1.1153 | 26473 | 0.95526 | 26892 | 2.242
26.2 | 33430 | 2.7973 | 26700 | 1.1132 | 26573 | 0.95346 | 26992 | 2.2378
26.3 | 33530 | 2.7932 | 26800 | 1.1111 | 26673 | 0.95167 | 27092 | 2.2337
26.4 | 33630 | 2.789 | 26900 | 1.109 | 26773 | 0.9499 | 27192 | 2.2296
26.5 | 33730 | 2.7849 | 27000 | 1.107 | 26873 | 0.94813 | 27292 | 2.2255
26.6 | 33830 | 2.7807 | 27100 | 1.1049 | 26973 | 0.94637 | 27392 | 2.2214
26.7 | 33930 | 2.7766 | 27200 | 1.1029 | 27073 | 0.94462 | 27492 | 2.2174
26.8 | 34030 | 2.7726 | 27300 | 1.1009 | 27173 | 0.94288 | 27592 | 2.2133
26.9 | 34130 | 2.7685 | 27400 | 1.0989 | 27273 | 0.94115 | 27692 | 2.2093
27 | 34230 | 2.7644 | 27500 | 1.0969 | 27373 | 0.93943 | 27792 | 2.2054
27.1 | 34330 | 2.7604 | 27600 | 1.0949 | 27473 | 0.93772 | 27892 | 2.2014
27.2 | 34430 | 2.7564 | 27700 | 1.0929 | 27573 | 0.93601 | 27992 | 2.1975
27.3 | 34530 | 2.7524 | 27800 | 1.0909 | 27673 | 0.93432 | 28092 | 2.1936
27.4 | 34630 | 2.7484 | 27900 | 1.089 | 27773 | 0.93264 | 28192 | 2.1897
27.5 | 34730 | 2.7445 | 28000 | 1.087 | 27873 | 0.93096 | 28292 | 2.1858
27.6 | 34830 | 2.7405 | 28100 | 1.0851 | 27973 | 0.9293 | 28392 | 2.1819
27.7 | 34930 | 2.7366 | 28200 | 1.0832 | 28073 | 0.92764 | 28492 | 2.1781
27.8 | 35030 | 2.7327 | 28300 | 1.0812 | 28173 | 0.92599 | 28592 | 2.1743
27.9 | 35130 | 2.7288 | 28400 | 1.0793 | 28273 | 0.92435 | 28692 | 2.1705
28 | 35230 | 2.7249 | 28500 | 1.0774 | 28373 | 0.92272 | 28792 | 2.1667
28.1 | 35330 | 2.7211 | 28600 | 1.0756 | 28473 | 0.9211 | 28892 | 2.163
28.2 | 35430 | 2.7172 | 28700 | 1.0737 | 28573 | 0.91949 | 28992 | 2.1592
28.3 | 35530 | 2.7134 | 28800 | 1.0718 | 28673 | 0.91788 | 29092 | 2.1555
28.4 | 35630 | 2.7096 | 28900 | 1.07 | 28773 | 0.91629 | 29192 | 2.1518
28.5 | 35730 | 2.7058 | 29000 | 1.0681 | 28873 | 0.9147 | 29292 | 2.1482
28.6 | 35830 | 2.702 | 29100 | 1.0663 | 28973 | 0.91312 | 29392 | 2.1445
28.7 | 35930 | 2.6983 | 29200 | 1.0645 | 29073 | 0.91155 | 29492 | 2.1409
28.8 | 36030 | 2.6945 | 29300 | 1.0626 | 29173 | 0.90998 | 29592 | 2.1372
28.9 | 36130 | 2.6908 | 29400 | 1.0608 | 29273 | 0.90843 | 29692 | 2.1336
29 | 36230 | 2.6871 | 29500 | 1.059 | 29373 | 0.90688 | 29792 | 2.1301
29.1 | 36330 | 2.6834 | 29600 | 1.0572 | 29473 | 0.90534 | 29892 | 2.1265
29.2 | 36430 | 2.6797 | 29700 | 1.0555 | 29573 | 0.90381 | 29992 | 2.1229
29.3 | 36530 | 2.676 | 29800 | 1.0537 | 29673 | 0.90229 | 30092 | 2.1194
29.4 | 36630 | 2.6723 | 29900 | 1.0519 | 29773 | 0.90077 | 30192 | 2.1159
29.5 | 36730 | 2.6687 | 30000 | 1.0502 | 29873 | 0.89926 | 30292 | 2.1124
29.6 | 36830 | 2.6651 | 30100 | 1.0484 | 29973 | 0.89776 | 30392 | 2.1089
29.7 | 36930 | 2.6615 | 30200 | 1.0467 | 30073 | 0.89626 | 30492 | 2.1055
29.8 | 37030 | 2.6579 | 30300 | 1.045 | 30173 | 0.89478 | 30592 | 2.102
29.9 | 37130 | 2.6543 | 30400 | 1.0432 | 30273 | 0.8933 | 30692 | 2.0986
30 | 37230 | 2.6507 | 30500 | 1.0415 | 30373 | 0.89183 | 30792 | 2.0952
30.1 | 37330 | 2.6472 | 30600 | 1.0398 | 30473 | 0.89036 | 30892 | 2.0918
30.2 | 37430 | 2.6436 | 30700 | 1.0381 | 30573 | 0.88891 | 30992 | 2.0884
30.3 | 37530 | 2.6401 | 30800 | 1.0364 | 30673 | 0.88746 | 31092 | 2.085
30.4 | 37630 | 2.6366 | 30900 | 1.0348 | 30773 | 0.88601 | 31192 | 2.0817
30.5 | 37730 | 2.6331 | 31000 | 1.0331 | 30873 | 0.88458 | 31292 | 2.0784
30.6 | 37830 | 2.6296 | 31100 | 1.0314 | 30973 | 0.88315 | 31392 | 2.0751
30.7 | 37930 | 2.6262 | 31200 | 1.0298 | 31073 | 0.88172 | 31492 | 2.0718
30.8 | 38030 | 2.6227 | 31300 | 1.0281 | 31173 | 0.88031 | 31592 | 2.0685
30.9 | 38130 | 2.6193 | 31400 | 1.0265 | 31273 | 0.8789 | 31692 | 2.0652
31 | 38230 | 2.6158 | 31500 | 1.0249 | 31373 | 0.8775 | 31792 | 2.062
31.1 | 38330 | 2.6124 | 31600 | 1.0232 | 31473 | 0.8761 | 31892 | 2.0587
31.2 | 38430 | 2.609 | 31700 | 1.0216 | 31573 | 0.87472 | 31992 | 2.0555
31.3 | 38530 | 2.6056 | 31800 | 1.02 | 31673 | 0.87333 | 32092 | 2.0523
31.4 | 38630 | 2.6023 | 31900 | 1.0184 | 31773 | 0.87196 | 32192 | 2.0491
31.5 | 38730 | 2.5989 | 32000 | 1.0168 | 31873 | 0.87059 | 32292 | 2.0459
31.6 | 38830 | 2.5955 | 32100 | 1.0152 | 31973 | 0.86923 | 32392 | 2.0428
31.7 | 38930 | 2.5922 | 32200 | 1.0137 | 32073 | 0.86787 | 32492 | 2.0396
31.8 | 39030 | 2.5889 | 32300 | 1.0121 | 32173 | 0.86652 | 32592 | 2.0365
31.9 | 39130 | 2.5856 | 32400 | 1.0105 | 32273 | 0.86518 | 32692 | 2.0334
32 | 39230 | 2.5823 | 32500 | 1.009 | 32373 | 0.86384 | 32792 | 2.0303
32.1 | 39330 | 2.579 | 32600 | 1.0074 | 32473 | 0.86251 | 32892 | 2.0272
32.2 | 39430 | 2.5757 | 32700 | 1.0059 | 32573 | 0.86118 | 32992 | 2.0241
32.3 | 39530 | 2.5725 | 32800 | 1.0043 | 32673 | 0.85986 | 33092 | 2.0211
32.4 | 39630 | 2.5692 | 32900 | 1.0028 | 32773 | 0.85855 | 33192 | 2.018
32.5 | 39730 | 2.566 | 33000 | 1.0013 | 32873 | 0.85724 | 33292 | 2.015
32.6 | 39830 | 2.5628 | 33100 | 0.99978 | 32973 | 0.85594 | 33392 | 2.012
32.7 | 39930 | 2.5595 | 33200 | 0.99827 | 33073 | 0.85465 | 33492 | 2.009
32.8 | 40030 | 2.5563 | 33300 | 0.99677 | 33173 | 0.85336 | 33592 | 2.006
32.9 | 40130 | 2.5532 | 33400 | 0.99528 | 33273 | 0.85208 | 33692 | 2.003
33 | 40230 | 2.55 | 33500 | 0.99379 | 33373 | 0.8508 | 33792 | 2
33.1 | 40330 | 2.5468 | 33600 | 0.99231 | 33473 | 0.84953 | 33892 | 1.9971
33.2 | 40430 | 2.5437 | 33700 | 0.99084 | 33573 | 0.84826 | 33992 | 1.9941
33.3 | 40530 | 2.5405 | 33800 | 0.98937 | 33673 | 0.847 | 34092 | 1.9912
33.4 | 40630 | 2.5374 | 33900 | 0.98791 | 33773 | 0.84575 | 34192 | 1.9883
33.5 | 40730 | 2.5343 | 34000 | 0.98646 | 33873 | 0.8445 | 34292 | 1.9854
33.6 | 40830 | 2.5312 | 34100 | 0.98501 | 33973 | 0.84325 | 34392 | 1.9825
33.7 | 40930 | 2.5281 | 34200 | 0.98357 | 34073 | 0.84201 | 34492 | 1.9796
33.8 | 41030 | 2.525 | 34300 | 0.98213 | 34173 | 0.84078 | 34592 | 1.9768
33.9 | 41130 | 2.5219 | 34400 | 0.9807 | 34273 | 0.83955 | 34692 | 1.9739
34 | 41230 | 2.5189 | 34500 | 0.97928 | 34373 | 0.83833 | 34792 | 1.9711
34.1 | 41330 | 2.5158 | 34600 | 0.97787 | 34473 | 0.83711 | 34892 | 1.9682
34.2 | 41430 | 2.5128 | 34700 | 0.97646 | 34573 | 0.8359 | 34992 | 1.9654
34.3 | 41530 | 2.5098 | 34800 | 0.97505 | 34673 | 0.8347 | 35092 | 1.9626
34.4 | 41630 | 2.5067 | 34900 | 0.97365 | 34773 | 0.8335 | 35192 | 1.9598
34.5 | 41730 | 2.5037 | 35000 | 0.97226 | 34873 | 0.8323 | 35292 | 1.9571
34.6 | 41830 | 2.5007 | 35100 | 0.97088 | 34973 | 0.83111 | 35392 | 1.9543
34.7 | 41930 | 2.4978 | 35200 | 0.9695 | 35073 | 0.82992 | 35492 | 1.9515
34.8 | 42030 | 2.4948 | 35300 | 0.96812 | 35173 | 0.82874 | 35592 | 1.9488
34.9 | 42130 | 2.4918 | 35400 | 0.96675 | 35273 | 0.82757 | 35692 | 1.9461
35 | 42230 | 2.4889 | 35500 | 0.96539 | 35373 | 0.8264 | 35792 | 1.9433
35.1 | 42330 | 2.4859 | 35600 | 0.96403 | 35473 | 0.82523 | 35892 | 1.9406
35.2 | 42430 | 2.483 | 35700 | 0.96268 | 35573 | 0.82407 | 35992 | 1.9379
35.3 | 42530 | 2.4801 | 35800 | 0.96134 | 35673 | 0.82291 | 36092 | 1.9352
35.4 | 42630 | 2.4772 | 35900 | 0.96 | 35773 | 0.82176 | 36192 | 1.9326
35.5 | 42730 | 2.4743 | 36000 | 0.95866 | 35873 | 0.82062 | 36292 | 1.9299
35.6 | 42830 | 2.4714 | 36100 | 0.95733 | 35973 | 0.81948 | 36392 | 1.9272
35.7 | 42930 | 2.4685 | 36200 | 0.95601 | 36073 | 0.81834 | 36492 | 1.9246
35.8 | 43030 | 2.4656 | 36300 | 0.95469 | 36173 | 0.81721 | 36592 | 1.922
35.9 | 43130 | 2.4628 | 36400 | 0.95338 | 36273 | 0.81608 | 36692 | 1.9194
36 | 43230 | 2.4599 | 36500 | 0.95207 | 36373 | 0.81496 | 36792 | 1.9167
36.1 | 43330 | 2.4571 | 36600 | 0.95077 | 36473 | 0.81384 | 36892 | 1.9141
36.2 | 43430 | 2.4542 | 36700 | 0.94948 | 36573 | 0.81273 | 36992 | 1.9116
36.3 | 43530 | 2.4514 | 36800 | 0.94819 | 36673 | 0.81162 | 37092 | 1.909
36.4 | 43630 | 2.4486 | 36900 | 0.9469 | 36773 | 0.81051 | 37192 | 1.9064
36.5 | 43730 | 2.4458 | 37000 | 0.94562 | 36873 | 0.80941 | 37292 | 1.9038
36.6 | 43830 | 2.443 | 37100 | 0.94434 | 36973 | 0.80832 | 37392 | 1.9013
36.7 | 43930 | 2.4402 | 37200 | 0.94307 | 37073 | 0.80723 | 37492 | 1.8988
36.8 | 44030 | 2.4375 | 37300 | 0.94181 | 37173 | 0.80614 | 37592 | 1.8962
36.9 | 44130 | 2.4347 | 37400 | 0.94055 | 37273 | 0.80506 | 37692 | 1.8937
37 | 44230 | 2.4319 | 37500 | 0.93929 | 37373 | 0.80398 | 37792 | 1.8912
37.1 | 44330 | 2.4292 | 37600 | 0.93804 | 37473 | 0.80291 | 37892 | 1.8887
37.2 | 44430 | 2.4265 | 37700 | 0.9368 | 37573 | 0.80184 | 37992 | 1.8862
37.3 | 44530 | 2.4237 | 37800 | 0.93556 | 37673 | 0.80077 | 38092 | 1.8837
37.4 | 44630 | 2.421 | 37900 | 0.93432 | 37773 | 0.79971 | 38192 | 1.8813
37.5 | 44730 | 2.4183 | 38000 | 0.93309 | 37873 | 0.79866 | 38292 | 1.8788
37.6 | 44830 | 2.4156 | 38100 | 0.93187 | 37973 | 0.7976 | 38392 | 1.8764
37.7 | 44930 | 2.4129 | 38200 | 0.93065 | 38073 | 0.79656 | 38492 | 1.8739
37.8 | 45030 | 2.4102 | 38300 | 0.92943 | 38173 | 0.79551 | 38592 | 1.8715
37.9 | 45130 | 2.4076 | 38400 | 0.92822 | 38273 | 0.79447 | 38692 | 1.8691
38 | 45230 | 2.4049 | 38500 | 0.92702 | 38373 | 0.79344 | 38792 | 1.8667
38.1 | 45330 | 2.4023 | 38600 | 0.92581 | 38473 | 0.7924 | 38892 | 1.8643
38.2 | 45430 | 2.3996 | 38700 | 0.92462 | 38573 | 0.79138 | 38992 | 1.8619
38.3 | 45530 | 2.397 | 38800 | 0.92343 | 38673 | 0.79035 | 39092 | 1.8595
38.4 | 45630 | 2.3943 | 38900 | 0.92224 | 38773 | 0.78933 | 39192 | 1.8571
38.5 | 45730 | 2.3917 | 39000 | 0.92105 | 38873 | 0.78832 | 39292 | 1.8548
38.6 | 45830 | 2.3891 | 39100 | 0.91988 | 38973 | 0.7873 | 39392 | 1.8524
38.7 | 45930 | 2.3865 | 39200 | 0.9187 | 39073 | 0.7863 | 39492 | 1.8501
38.8 | 46030 | 2.3839 | 39300 | 0.91753 | 39173 | 0.78529 | 39592 | 1.8477
38.9 | 46130 | 2.3813 | 39400 | 0.91637 | 39273 | 0.78429 | 39692 | 1.8454
39 | 46230 | 2.3788 | 39500 | 0.91521 | 39373 | 0.78329 | 39792 | 1.8431
39.1 | 46330 | 2.3762 | 39600 | 0.91405 | 39473 | 0.7823 | 39892 | 1.8408
39.2 | 46430 | 2.3736 | 39700 | 0.9129 | 39573 | 0.78131 | 39992 | 1.8385
39.3 | 46530 | 2.3711 | 39800 | 0.91175 | 39673 | 0.78033 | 40092 | 1.8362
39.4 | 46630 | 2.3685 | 39900 | 0.91061 | 39773 | 0.77935 | 40192 | 1.8339
39.5 | 46730 | 2.366 | 40000 | 0.90947 | 39873 | 0.77837 | 40292 | 1.8316
39.6 | 46830 | 2.3635 | 40100 | 0.90833 | 39973 | 0.77739 | 40392 | 1.8293
39.7 | 46930 | 2.3609 | 40200 | 0.9072 | 40073 | 0.77642 | 40492 | 1.8271
39.8 | 47030 | 2.3584 | 40300 | 0.90608 | 40173 | 0.77546 | 40592 | 1.8248
39.9 | 47130 | 2.3559 | 40400 | 0.90495 | 40273 | 0.77449 | 40692 | 1.8226
40 | 47230 | 2.3534 | 40500 | 0.90384 | 40373 | 0.77353 | 40792 | 1.8203
40.1 | 47330 | 2.3509 | 40600 | 0.90272 | 40473 | 0.77258 | 40892 | 1.8181
40.2 | 47430 | 2.3485 | 40700 | 0.90161 | 40573 | 0.77162 | 40992 | 1.8159
40.3 | 47530 | 2.346 | 40800 | 0.90051 | 40673 | 0.77068 | 41092 | 1.8137
40.4 | 47630 | 2.3435 | 40900 | 0.89941 | 40773 | 0.76973 | 41192 | 1.8115
40.5 | 47730 | 2.3411 | 41000 | 0.89831 | 40873 | 0.76879 | 41292 | 1.8093
40.6 | 47830 | 2.3386 | 41100 | 0.89722 | 40973 | 0.76785 | 41392 | 1.8071
40.7 | 47930 | 2.3362 | 41200 | 0.89613 | 41073 | 0.76691 | 41492 | 1.8049
40.8 | 48030 | 2.3338 | 41300 | 0.89504 | 41173 | 0.76598 | 41592 | 1.8027
40.9 | 48130 | 2.3313 | 41400 | 0.89396 | 41273 | 0.76505 | 41692 | 1.8006
41 | 48230 | 2.3289 | 41500 | 0.89288 | 41373 | 0.76413 | 41792 | 1.7984
41.1 | 48330 | 2.3265 | 41600 | 0.89181 | 41473 | 0.76321 | 41892 | 1.7963
41.2 | 48430 | 2.3241 | 41700 | 0.89074 | 41573 | 0.76229 | 41992 | 1.7941
41.3 | 48530 | 2.3217 | 41800 | 0.88967 | 41673 | 0.76137 | 42092 | 1.792
41.4 | 48630 | 2.3193 | 41900 | 0.88861 | 41773 | 0.76046 | 42192 | 1.7899
41.5 | 48730 | 2.3169 | 42000 | 0.88755 | 41873 | 0.75955 | 42292 | 1.7878
41.6 | 48830 | 2.3146 | 42100 | 0.8865 | 41973 | 0.75865 | 42392 | 1.7857
41.7 | 48930 | 2.3122 | 42200 | 0.88544 | 42073 | 0.75774 | 42492 | 1.7836
41.8 | 49030 | 2.3098 | 42300 | 0.8844 | 42173 | 0.75685 | 42592 | 1.7815
41.9 | 49130 | 2.3075 | 42400 | 0.88335 | 42273 | 0.75595 | 42692 | 1.7794
42 | 49230 | 2.3051 | 42500 | 0.88231 | 42373 | 0.75506 | 42792 | 1.7773
42.1 | 49330 | 2.3028 | 42600 | 0.88128 | 42473 | 0.75417 | 42892 | 1.7752
42.2 | 49430 | 2.3005 | 42700 | 0.88025 | 42573 | 0.75328 | 42992 | 1.7732
42.3 | 49530 | 2.2981 | 42800 | 0.87922 | 42673 | 0.7524 | 43092 | 1.7711
42.4 | 49630 | 2.2958 | 42900 | 0.87819 | 42773 | 0.75152 | 43192 | 1.769
42.5 | 49730 | 2.2935 | 43000 | 0.87717 | 42873 | 0.75064 | 43292 | 1.767
42.6 | 49830 | 2.2912 | 43100 | 0.87615 | 42973 | 0.74977 | 43392 | 1.765
42.7 | 49930 | 2.2889 | 43200 | 0.87514 | 43073 | 0.7489 | 43492 | 1.7629
42.8 | 50030 | 2.2866 | 43300 | 0.87413 | 43173 | 0.74803 | 43592 | 1.7609
42.9 | 50130 | 2.2844 | 43400 | 0.87312 | 43273 | 0.74716 | 43692 | 1.7589
43 | 50230 | 2.2821 | 43500 | 0.87211 | 43373 | 0.7463 | 43792 | 1.7569
43.1 | 50330 | 2.2798 | 43600 | 0.87111 | 43473 | 0.74544 | 43892 | 1.7549
43.2 | 50430 | 2.2775 | 43700 | 0.87012 | 43573 | 0.74459 | 43992 | 1.7529
43.3 | 50530 | 2.2753 | 43800 | 0.86912 | 43673 | 0.74373 | 44092 | 1.7509
43.4 | 50630 | 2.273 | 43900 | 0.86813 | 43773 | 0.74288 | 44192 | 1.7489
43.5 | 50730 | 2.2708 | 44000 | 0.86714 | 43873 | 0.74204 | 44292 | 1.7469
43.6 | 50830 | 2.2686 | 44100 | 0.86616 | 43973 | 0.74119 | 44392 | 1.745
43.7 | 50930 | 2.2663 | 44200 | 0.86518 | 44073 | 0.74035 | 44492 | 1.743
43.8 | 51030 | 2.2641 | 44300 | 0.8642 | 44173 | 0.73951 | 44592 | 1.7411
43.9 | 51130 | 2.2619 | 44400 | 0.86323 | 44273 | 0.73868 | 44692 | 1.7391
44 | 51230 | 2.2597 | 44500 | 0.86226 | 44373 | 0.73784 | 44792 | 1.7372
44.1 | 51330 | 2.2575 | 44600 | 0.86129 | 44473 | 0.73701 | 44892 | 1.7352
44.2 | 51430 | 2.2553 | 44700 | 0.86033 | 44573 | 0.73619 | 44992 | 1.7333
44.3 | 51530 | 2.2531 | 44800 | 0.85937 | 44673 | 0.73536 | 45092 | 1.7314
44.4 | 51630 | 2.2509 | 44900 | 0.85841 | 44773 | 0.73454 | 45192 | 1.7295
44.5 | 51730 | 2.2487 | 45000 | 0.85745 | 44873 | 0.73372 | 45292 | 1.7275
44.6 | 51830 | 2.2466 | 45100 | 0.8565 | 44973 | 0.73291 | 45392 | 1.7256
44.7 | 51930 | 2.2444 | 45200 | 0.85556 | 45073 | 0.73209 | 45492 | 1.7237
44.8 | 52030 | 2.2423 | 45300 | 0.85461 | 45173 | 0.73128 | 45592 | 1.7219
44.9 | 52130 | 2.2401 | 45400 | 0.85367 | 45273 | 0.73047 | 45692 | 1.72
45 | 52230 | 2.238 | 45500 | 0.85273 | 45373 | 0.72967 | 45792 | 1.7181
45.1 | 52330 | 2.2358 | 45600 | 0.8518 | 45473 | 0.72887 | 45892 | 1.7162
45.2 | 52430 | 2.2337 | 45700 | 0.85086 | 45573 | 0.72807 | 45992 | 1.7143
45.3 | 52530 | 2.2316 | 45800 | 0.84993 | 45673 | 0.72727 | 46092 | 1.7125
45.4 | 52630 | 2.2294 | 45900 | 0.84901 | 45773 | 0.72647 | 46192 | 1.7106
45.5 | 52730 | 2.2273 | 46000 | 0.84808 | 45873 | 0.72568 | 46292 | 1.7088
45.6 | 52830 | 2.2252 | 46100 | 0.84716 | 45973 | 0.72489 | 46392 | 1.7069
45.7 | 52930 | 2.2231 | 46200 | 0.84625 | 46073 | 0.7241 | 46492 | 1.7051
45.8 | 53030 | 2.221 | 46300 | 0.84533 | 46173 | 0.72332 | 46592 | 1.7033
45.9 | 53130 | 2.2189 | 46400 | 0.84442 | 46273 | 0.72254 | 46692 | 1.7014
46 | 53230 | 2.2168 | 46500 | 0.84351 | 46373 | 0.72176 | 46792 | 1.6996
46.1 | 53330 | 2.2148 | 46600 | 0.84261 | 46473 | 0.72098 | 46892 | 1.6978
46.2 | 53430 | 2.2127 | 46700 | 0.8417 | 46573 | 0.72021 | 46992 | 1.696
46.3 | 53530 | 2.2106 | 46800 | 0.8408 | 46673 | 0.71944 | 47092 | 1.6942
46.4 | 53630 | 2.2086 | 46900 | 0.83991 | 46773 | 0.71867 | 47192 | 1.6924
46.5 | 53730 | 2.2065 | 47000 | 0.83901 | 46873 | 0.7179 | 47292 | 1.6906
46.6 | 53830 | 2.2044 | 47100 | 0.83812 | 46973 | 0.71713 | 47392 | 1.6888
46.7 | 53930 | 2.2024 | 47200 | 0.83723 | 47073 | 0.71637 | 47492 | 1.6871
46.8 | 54030 | 2.2004 | 47300 | 0.83635 | 47173 | 0.71561 | 47592 | 1.6853
46.9 | 54130 | 2.1983 | 47400 | 0.83547 | 47273 | 0.71485 | 47692 | 1.6835
47 | 54230 | 2.1963 | 47500 | 0.83459 | 47373 | 0.7141 | 47792 | 1.6818
47.1 | 54330 | 2.1943 | 47600 | 0.83371 | 47473 | 0.71335 | 47892 | 1.68
47.2 | 54430 | 2.1923 | 47700 | 0.83283 | 47573 | 0.7126 | 47992 | 1.6782
47.3 | 54530 | 2.1903 | 47800 | 0.83196 | 47673 | 0.71185 | 48092 | 1.6765
47.4 | 54630 | 2.1882 | 47900 | 0.83109 | 47773 | 0.7111 | 48192 | 1.6748
47.5 | 54730 | 2.1862 | 48000 | 0.83023 | 47873 | 0.71036 | 48292 | 1.673
47.6 | 54830 | 2.1843 | 48100 | 0.82936 | 47973 | 0.70962 | 48392 | 1.6713
47.7 | 54930 | 2.1823 | 48200 | 0.8285 | 48073 | 0.70888 | 48492 | 1.6696
47.8 | 55030 | 2.1803 | 48300 | 0.82764 | 48173 | 0.70815 | 48592 | 1.6679
47.9 | 55130 | 2.1783 | 48400 | 0.82679 | 48273 | 0.70741 | 48692 | 1.6661
48 | 55230 | 2.1763 | 48500 | 0.82594 | 48373 | 0.70668 | 48792 | 1.6644
48.1 | 55330 | 2.1744 | 48600 | 0.82509 | 48473 | 0.70595 | 48892 | 1.6627
48.2 | 55430 | 2.1724 | 48700 | 0.82424 | 48573 | 0.70522 | 48992 | 1.661
48.3 | 55530 | 2.1704 | 48800 | 0.82339 | 48673 | 0.7045 | 49092 | 1.6593
48.4 | 55630 | 2.1685 | 48900 | 0.82255 | 48773 | 0.70378 | 49192 | 1.6576
48.5 | 55730 | 2.1665 | 49000 | 0.82171 | 48873 | 0.70306 | 49292 | 1.656
48.6 | 55830 | 2.1646 | 49100 | 0.82087 | 48973 | 0.70234 | 49392 | 1.6543
48.7 | 55930 | 2.1627 | 49200 | 0.82004 | 49073 | 0.70162 | 49492 | 1.6526
48.8 | 56030 | 2.1607 | 49300 | 0.81921 | 49173 | 0.70091 | 49592 | 1.651
48.9 | 56130 | 2.1588 | 49400 | 0.81838 | 49273 | 0.7002 | 49692 | 1.6493
49 | 56230 | 2.1569 | 49500 | 0.81755 | 49373 | 0.69949 | 49792 | 1.6476
49.1 | 56330 | 2.155 | 49600 | 0.81673 | 49473 | 0.69878 | 49892 | 1.646
49.2 | 56430 | 2.1531 | 49700 | 0.8159 | 49573 | 0.69807 | 49992 | 1.6443
49.3 | 56530 | 2.1512 | 49800 | 0.81508 | 49673 | 0.69737 | 50092 | 1.6427
49.4 | 56630 | 2.1493 | 49900 | 0.81427 | 49773 | 0.69667 | 50192 | 1.6411
49.5 | 56730 | 2.1474 | 50000 | 0.81345 | 49873 | 0.69597 | 50292 | 1.6394
49.6 | 56830 | 2.1455 | 50100 | 0.81264 | 49973 | 0.69528 | 50392 | 1.6378
49.7 | 56930 | 2.1436 | 50200 | 0.81183 | 50073 | 0.69458 | 50492 | 1.6362
49.8 | 57030 | 2.1417 | 50300 | 0.81102 | 50173 | 0.69389 | 50592 | 1.6346
49.9 | 57130 | 2.1398 | 50400 | 0.81022 | 50273 | 0.6932 | 50692 | 1.6329
50 | 57230 | 2.138 | 50500 | 0.80942 | 50373 | 0.69251 | 50792 | 1.6313

## orbital mechanics calculator
radius m | 1737.4
mu_m | 4902.8
mu_E | 398600
|  | speed |  | payload mass from Tsiolkovsky |  | GTO to LOPG dV |  | GTO to LIT dV
|  | a | 3558 | m_prop | 107500 | seperation V | 5.756 | seperation V
|  | r | 1937.4 | m_dry | 3900 | Vp_GTO | 10.08 | Vp_GTO
|  | mu | 4900 | req_dV | 1280 | Vp_LOPG | 10.75 | Vp_LOPG
|  | 1.9186 |  | Isp | 348 | Va_LOPG | 0.22 | new dV req
|  |  |  | 69988.0342 |  | VLOPG | 0.869
[6 empty] | burn 1 | 4.994
|  | semi-major axis |  |  |  | burn 2 | 0.649
|  | ra | 3558 | prop mass from Tsiolkovsky |  | 5.643
|  | rp | 3558 | m_pay | 36543
|  | 3558 |  | m_dry | 1849.8
|  |  |  | req_dV | 1280 | mdry scaler
|  |  |  | Isp | 348 | old mdry | 3900
|  | orbital period |  | 17465.0401 |  | mengine | 1300
|  | a | 3558 |  |  | old mprop | 82656
|  | mu | 398600 |  |  | new mprop | 17465
|  | 0.024446 |  |  |  | 1849.3733
TOF
fracion