## Sizing Calcs
| MA1 - Sizing |  |  |  | MA 2 - Sizing |  |  |  |  | MA3 - Sizing |  |  |  | MA4 - Sizing |  |  |  | MA 5 - Sizing
payload mass bottleneck | building block | property | notes | value | building block | property | notes | value |  | building block | property | notes | value | building block | property | notes | value | building block | property | notes | value
FOM | Launcher | initial construction mass |  | 29253.9777 | Launcher | initial construction mass |  | 20656.0243 |  | Launcher | initial construction mass |  | 22534.7292 | Launcher | initial construction mass |  | 12234.3763 | Launcher
|  | fuel +payload per cycle |  | 659038.5911 |  | fuel +payload per cycle |  | 119200.5904 |  |  | fuel +payload per cycle |  | 119200.5904 |  | fuel +payload per cycle |  | 13606.0606 |  | TLI payload | Falcon Heavy | 21000
|  | constructor launcher | Falcon Heavy | 63800 |  | constructor launcher | Falcon Heavy | 63800 |  |  | constructor launcher | Falcon Heavy | 63800 |  | constructor launcher | Atlas V 551 | 18831 |  | Launcher ref | Falcon Heavy
|  | regular launcher | Falcon Heavy | 63800 |  | regular launcher | Falcon Heavy | 63800 |  |  | regular launcher | Falcon Heavy | 63800 |  | regular launcher | Atlas V 551 | 18831 | TV | mdry | Falcon 2S | 3900
| TLV | mdry [kg] | mp = 2.1809 * mdry | 29253.9777 | TV | TV design ref |  | Falcon 2s |  | TV1 | TV design ref |  | Falcon 2s | ETV | design ref |  | gateway PPE |  | mprop | Falcon 2S | 92670
|  | mp [kg] |  | 63800 |  | TV Ec [J] |  | 292000000000 |  |  | TV Ec [J] |  | 292000000000 |  | Ec [J] |  | 131000000000 |  | mtotal |  | 117570
|  | dV req [m/s] | LEO-LOPG-Surface-LOPG-LEO dV is from the landing case | 9060 |  | Transfer dV req. [m/s] | dV to LEO + TLI to LOPG | 3800 |  |  | Transfer dV req. [m/s] | dV to LEO + TLI to LOPG | 3800 |  | dV req. |  | 3800 |  | dV req |  | 3800
|  | Isp [s] | LOX/LH2 | 450 |  | TV inert mass |  | 40443.2133 |  |  | TV inert mass |  | 40443.2133 |  | m_inert[kg] |  | 18144.0443 |  | Isp |  | 348
|  | mprop [kg] | Tsiolkovsky | 595238.5911 |  | TV dry mass |  | 3900 |  |  | TV dry mass |  | 3900 |  | m_dry |  | 7230 |  | Ec [J] |  | 179778000000
|  | mdry 2 [kg] | stats mprop = 3.231*mdry | 184227.3572 |  | TV payload [kg] |  | 36543.2133 | without LEO refuelling |  | TV engine mass |  | 1300 |  | m_p |  | 10914.0443 | Lander | mtotal |  | 21000
|  | mprop 2 [kg] | Tsiolkovsky | 1586557.1602 |  | TV Isp |  | 348 | 9060 |  | TV payload [kg] |  | 36543.2133 |  | Isp |  | 2800 |  | mdry | Apollo style rule | 3116.4
|  | mdry 3 [kg] | stats | 491042.1418 |  | TV prop req |  | 82657.3771 | 7114.6977 |  | TV1 Isp |  | 348 |  | m_prop |  | 2692.0163 |  | mp | Apollo style rule | 6311.0216
|  | mprop 3 [kg] | Tsiolkovsky | 3549159.9915 |  | Total TV mass |  | 123100.5904 | 3900 |  | TV prop req |  | 82657.3771 |  | m_total |  | 20836.0606 |  | dV req |  | 2500
|  | mtotal [kg] |  | 688292.5688 | Lander | mp [kg] |  | 36543.2133 | 3214.6977 |  | Total TV mass |  | 123100.5904 | Lander | mp |  | 10914.0443 |  | Isp |  | 450
[6 empty] | mdry [kg] | mp = 2.1809 * mdry | 16756.0243 | 348 | TV2 | TV2 design ref |  | falcon 2s (scaled) |  | mdr | mp = 2.1809*mdry | 5004.3763 |  | mprop | 1.11*Tsiolkovsky | 9008.448
[6 empty] | Isp [s] | LOX/LH2 | 450 | 93977.6652 |  | TV2 Ec [J] |  | 31451202769.901 |  | Isp | LOX/LH2 | 450 |  | Ec [J] |  | 29460692625
[6 empty] | dv [m/s] | LOPG-Surface-LOPG | 5000 | 101092.3629 |  | TV2 payload [kg] |  | 36543.2133 |  | dV req. |  | 5000
[6 empty] | mprop [kg] | assume up=down | 103860.0457 | 3214.6977 |  | Transfer dV req. [m/s] | LOPG-LLO-LOPG | 1280 |  | mprop |  | 31018.9783
[6 empty] | Ec[J] |  | 666240469384.8597 | 1474.0234 |  | TV2 Isp |  | 348 |  | mtotal |  | 46937.399
[6 empty] | mtotal [kg] |  | 157159.2832 | 450 |  | TV2 dry mass 1 | mdry= (mdry_ref - mengine_ref)/(mprop_ref/mprop_req) + mengine_ref | 1878.7049 |  | Ec [J] |  | 198980258045.517
[9 empty] | 5000 |  | TV2 dry mass 2 |  | 1849.7821
[9 empty] | 9864.1888 |  | TV2 dry mass 3 |  | 1849.3682
[9 empty] | 14552.9099 |  | TV2 prop req |  | 17465.1289
[11 empty] | TV2 total mass |  | 55857.7105
[10 empty] | Lander | mp [kg] |  | 36543.2133
[11 empty] | mdry [kg] | mp = 2.1809 * mdry | 16756.0243
[11 empty] | Isp [s] | LOX/LH2 | 450
[11 empty] | dv [m/s] | LLO-surface-LLO | 3800
[11 empty] | mprop [kg] | assume up=down | 66453.4129
[11 empty] | Ec[J] |  | 384820495116.6949
[11 empty] | mtotal [kg] |  | 119752.6505
[14 empty] | MA4 - FOMs |  |  |  | MA5 - FOMs
[14 empty] | FOM | Figure | notes | value | FOM | Figure | notes | value
| MA1 - FOMs |  |  |  | MA2 - FOMs |  |  |  |  | MA3 - FOMs |  |  |  | payload | cycle prop mass |  | 33710.9946 | payload | cycle prop mass |  | 101678.448
| FOM | Figure | notes | value | FOM | Figure | notes | value |  | FOM | Figure | notes | value |  | Construction Launches |  | 2 |  | Construction Launches |  | 1
| payload | cycle prop mass |  | 595238.5911 | payload | cycle prop cost |  | 186517.4227 |  | payload | cycle prop cost |  | 166575.9189 |  | Launches Per cycle |  | 2 |  | Launches Per cycle |  | 1
|  | Construction Launches |  | 1 |  | Construction Launches |  | 1 |  |  | Construction Launches |  | 1 | 1 | landed_payload_mass |  | 10914.0443 | 1 | landed_payload_mass |  | 6311.0216
|  | Launches Per cycle |  | 11 |  | Launches Per cycle |  | 1 |  |  | Launches Per cycle |  | 1 | 2 | returned_payload_mass |  | 5457.0222 | 2 | returned_payload_mass |  | 6311.0216
| 1 | landed_payload_mass |  | 63800 | 1 | landed_payload_mass |  | 36543.2133 |  | 1 | landed_payload_mass |  | 36543.2133 | 3 | payload per launch |  | 10914.0443 | 3 | payload per launch |  | 6311.0216
| 2 | returned_payload_mass |  | 63800 | 2 | returned_payload_mass |  | 36543.2133 |  | 2 | returned_payload_mass |  | 36543.2133 | 04_complexity | #RDVs | Launcher - ETV ETV-LOPG Lander - LOPG | 3 | 04_complexity | #RDVs |  | 0
| 3 | paylod per launch |  | 5800 | 3 | paylod per launch |  | 36543.2133 |  | 3 | payload per launch |  | 36543.2133 |  | refuels per cycle | ETV in LEO ETV at LOPG Lander at LOPG | 3 |  | refuels per cycle |  | 0
| 04_complexity | #RDVs | 10 fuelings + 1 payload delivery | 11 | 04_complexity | #RDVs | Launcher-TV x2 TV-LOPG Lander-LOPG | 4 |  | 04_complexity | #RDVs | Launcher-TV x2 TV1-LOPG TV2-Lander Lander-TV2 TV2-LOPG | 6 |  | Cryo_fuel? |  | 1 |  | Cryo_fuel? |  | 1
|  | refuels per cycle |  | 10 |  | refuels per cycle | TV in LEO TV at LOPG Lander at LOPG | 3 |  |  | refuels per cycle | TV1 in LEO TV1 at LOPG TV2 at LOPG Lander in LLO | 4 |  | rad_hardening |  | 1 |  | rad_hardening |  | 0
|  | Cryo_fuel? |  | 1 |  | Cryo_fuel? |  | 1 |  |  | Cryo_fuel? |  | 1 |  | subsystem_compexity |  |  |  | subsystem_compexity
|  | rad_hardening |  | 0 |  | rad_hardening |  | 0 |  |  | rad_hardening |  | 0 |  | Technological complexity |  |  |  | Technological complexity
|  | subsystem_compexity |  |  |  | subsystem_compexity |  |  |  |  | subsystem_compexity |  |  |  | architecture_complexity |  | 8 |  | architecture_complexity |  | 1
|  | Technological complexity |  |  |  | Technological complexity |  |  |  |  | Technological complexity |  |  | 4 | COMPLEXITY |  | 8 | 4 | COMPLEXITY |  | 1
|  | architecture_complexity |  | 22 |  | architecture_complexity |  | 8 |  |  | architecture_complexity |  | 11 | 05_Delivery Time | LEO RDV time [days] | ISS speed record benchmark | 0.125 | 05_Delivery Time | LEO RDV time [days] | ISS speed record benchmark | 0.125
| 4 | COMPLEXITY |  | 22 | 4 | COMPLEXITY |  | 8 |  | 4 | COMPLEXITY |  | 11 |  | refuelling time [days] | Burn Time of falcon 2S. 187 seconds for 92670kg of fuel: 495kg/s. Choose a rate 5 times slower | 99 |  | refuelling time [days] | Burn Time of falcon 2S. 187 seconds for 92670kg of fuel: 495kg/s. Choose a rate 5 times slower | 99
| 05_Delivery Time | RDV time [days] | ISS speed record benchmark | 0.125 | 05_Delivery Time | LEO RDV time [days] | ISS speed record benchmark | 0.125 |  | 05_Delivery Time | LEO RDV time [days] | ISS speed record benchmark | 0.125 |  | Orbit 1 [days] | LEO - w/ RDVs | 0.125 |  | Orbit 1 [days] | LEO | 0.1
|  | refuelling rate [kg/s] | Burn Time of falcon 2S. 187 seconds for 92670kg of fuel: 495kg/s. Choose a rate 5 times slower | 99 |  | refuelling time [days] | Burn Time of falcon 2S. 187 seconds for 92670kg of fuel: 495kg/s. Choose a rate 5 times slower | 99 |  |  | refuelling time [days] | Burn Time of falcon 2S. 187 seconds for 92670kg of fuel: 495kg/s. Choose a rate 5 times slower | 99 |  | Orbit 2 [days] | TLI to LOPG+RDV | 270 |  | Orbit 2 [days] | TLI - Free Return | 3.04
|  | Orbit 1 [days] | LEO - 11 RDVs | 1.4446 |  | Orbit 1 [days] | LEO - w/ RDVs | 0.25966 |  |  | Orbit 1 [days] | LEO - w/ RDVs | 0.25966 |  | Orbit 3 [days] | LOPG to Landing | 0.55 |  | Orbit 3 [days] | LLO - landing | 0.1666
|  | Orbit 2 [days] | TLI | 5 |  | Orbit 2 [days] | TLI to LOPG+RDV | 5.1 |  |  | Orbit 2 [days] | TLI to LOPG+RDV | 5.1 |  | Delivery Time |  | 270.675 |  | Delivery Time |  | 3.3066
|  | Orbit 3 [days] | Landing |  |  | Orbit 3 [days] | LOPG to landing | 0.55 |  |  | Orbit 3 [days] | LOPG to LLO + RDV + fuelling | 0.68277 |  | Orbit 4 [days] | to LOPG + RDV | 0.675 | 06_Flexibility
|  | Delivery Time |  | 6.4446 |  | Delivery Time |  | 5.9097 |  |  | Orbit 4 [days] | LLO to Landing | 0.16667 |  | Orbit 5 [days] | TLI Return | 270 | 07_cost
|  | Orbit 4 [days] | TLI return | 5 |  | Orbit 4 [days] | to LOPG + RDV | 0.675 |  |  | Delivery Time |  | 6.2091 |  | Total [days] |  | 541.35 | DDTE | Lander Dev cost
|  | Total [days] |  | 17.8892 |  | Orbit 5 [days] | TLI Return | 5 |  |  | Orbit 4 [days] | to LLO + RDV | 0.16667 | 06_Flexibility |  |  |  | Construction | TV production cost $
| 06_Flexibility |  |  |  |  | Total [days] |  | 11.5847 |  |  | Orbit 5 [days] | LLO to LOPG + RDV | 0.675 | 07_cost |  |  |  |  | Lander production cost $
| 07_cost |  |  |  | 06_Flexibility | [5 empty] | Orbit 6 [days] | TLI return | 5 | DDTE | Lander Dev cost |  |  |  | launch costs $/kg | Falcon Heavy | 2351.0972
| DDTE | Lander Dev cost |  |  | 07_cost | [5 empty] | Total [days] |  | 12.0508 | Construction | TV production cost $ |  |  |  | construction launch costs |  | 49373040.7524
| Construction | TV production cost $ |  |  | DDTE | Lander Dev cost |  |  |  | 06_Flexibility |  |  |  |  | Lander production cost $ |  |  |  | total construction cost |  | 49373040.7524
|  | Lander production cost $ |  |  | Construction | TV production cost $ |  |  |  | 07_cost |  |  |  |  | launch costs $/kg | Atlas V 551 | 3876.5865 | Operation
|  | launch costs $/kg | Falcon Heavy | 2351.0972 |  | Lander production cost $ |  |  |  | DDTE | Lander Dev cost |  |  |  | construction launch costs |  | 47427617.8391 |  | fuel production $ |  | 300000
|  | construction launch costs |  | 68778944.4725 |  | launch costs $/kg | Falcon Heavy | 2351.0972 |  | Construction | TV production cost $ |  |  |  | total construction cost |  | 47427617.8391 |  | operational launch cost $/kg | Falcon Heavy | 2351.0972
|  | total construction cost |  | 68778944.4725 |  | construction launch costs |  | 48564320.3473 |  |  | Lander production cost $ |  |  | Operation |  |  |  |  | operational launch costs $ |  | 149999741.3793
| Operation |  |  |  |  | total construction cost |  | 48564320.3473 |  |  | launch costs $/kg | Falcon Heavy | 2351.0972 |  | fuel production $ |  | 300000 |  | total operation cost per cycle |  | 150299741.3793
|  | fuel production $ |  | 300000 | Operation | [5 empty] | construction launch costs |  | 52981338.2074 |  | operational launch cost $/kg | Atlas V 551 | 3876.5865 | disposal
|  | operational launch cost $/kg | Falcon Heavy | 2351.0972 |  | fuel production $ |  | 300000 |  |  | total construction cost |  | 52981338.2074 |  | operational launch costs $ |  | 52745070.6358 | Total LCC | total cost per trip | 180 cycles (1 flight per month for 15 years) | 150574036.0502
|  | operational launch costs $ |  | 1549463772.083 |  | operational launch cost $/kg | Falcon Heavy | 2351.0972 |  | Operation |  |  |  |  | total operation cost per cycle |  | 53045070.6358 |  | $/kg_landed |  | 16714.7588
|  | total operation cost per cycle |  | 1549763772.083 |  | operational launch costs $ |  | 280252171.6956 |  |  | fuel production $ |  | 300000 | disposal |  |  |  |  | $/kg_lifted |  | 16714.7588
| disposal |  |  |  |  | total operation cost per cycle |  | 280552171.6956 |  |  | operational launch cost $/kg | Falcon Heavy | 2351.0972 | Total LCC | total cost per trip | 180 cycles (1 flight per month for 15 years) | 53308557.4016
Lander Sizing | Total LCC | total cost per trip | 180 cycles (1 flight per month for 15 years) | 1550145877.3301 | disposal | [5 empty] | operational launch costs $ |  | 280252171.6956 |  | $/kg_landed |  | 4884.3999
|  | $/kg_landed |  | 24296.9573 | Total LCC | total cost per trip | 180 cycles (1 flight per month for 15 years) | 280821973.4753 |  |  | total operation cost per cycle |  | 280552171.6956 |  | $/kg_lifted |  | 4884.3999
|  | $/kg_lifted |  | 24296.9573 |  | $/kg_landed |  | 7684.6546 |  | disposal
[6 empty] | $/kg_lifted |  | 7684.6546 |  | Total LCC | total cost per trip | 180 cycles (1 flight per month for 15 years) | 280846512.4634
[11 empty] | $/kg_landed |  | 7685.3261
[11 empty] | $/kg_lifted |  | 7685.3261
Note on Y60: Conall De Paor: Progress, July 2019
Note on AE60: Conall De Paor: Progress, July 2019
Note on F62: Conall De Paor: Progress, July 2019 docked in 3 hrs
Note on L62: Conall De Paor: Progress, July 2019
Note on S62: Conall De Paor: Progress, July 2019
Note on M65: Conall De Paor: from https://ntrs.nasa.gov/api/citations/20150019648/downloads/20150019648.pdf
Note on M66: Conall De Paor: https://ntrs.nasa.gov/api/citations/20150019648/downloads/20150019648.pdf
Note on T67: Conall De Paor: Apollo took this long from seperation to landing

## Sizing Results
MA1 | Building Block | mtotal [kg] | mdry [kg] | mp [kg] | mprop [kg] | Ec [J] | Prop | Isp [s]
| Launcher | Falcon Heavy
| TLV | 688292.5688 | 29253.9777 | 63800 | 595238.5911 | 7.6382e+12 | LOX/LH2 | 450
MA2 | Building Block | mtotal [kg] | mdry [kg] | mp [kg] | mprop [kg] | Ec [J] | Prop | Isp [s]
| Launcher |  |  | 63800
| TV | 123100.5904 | 3900 | 36543.2133 | 82657.3771 | 292000000000 | LOX/CH4 | 348
| Lander | 157159.2832 | 36543.2133 | 16756.0243 | 103860.0457 | 666240469384.8597 | LOX/LH2 | 450
MA3 | Building Block | mtotal [kg] | mdry [kg] | mp [kg] | mprop [kg] | Ec [J] | Prop | Isp [s]
Launcher
| TV1 | 123100.5904 | 3900 | 36543.2133 | 82657.3771 | 292000000000 | LOX/CH4 | 348
| TV2 | 55857.7105 | 1849.3682 | 36543.2133 | 17465.1289 | 31451202769.901 | LOX/CH4 | 348
| Lander | 119752.6505 | 16756.0243 | 36543.2133 | 66453.4129 | 384820495116.6949 | LOX/LH2 | 450
MA4 | Building Block | mtotal [kg] | mdry [kg] | mp [kg] | mprop [kg] | Ec [J] | Prop | Isp [s]
Launcher
| ETV | 20836.0606 | 7230 | 10914.0443 | 2692.0163 | 131000000000 | Xenon | 2800
| Lander | 46937.399 | 5004.3763 | 10914.0443 | 31018.9783 | 198980258045.517 | LOX/LH2 | 450
MA5 | Building Block | mtotal [kg] | mdry [kg] | mp [kg] | mprop [kg] | Ec [J] | Prop | Isp [s]
Launcher
| TV | 117570 | 3900 | 21000 | 92670 | 179778000000 | LOX/CH4 | 348
| Lander | 21000 | 3116.4 | 6311.0216 | 9008.448 | 29460692625 | LOX/LH2 | 450

## Pairwise comparison
FOMs weighting | Cost Landed | Cost Returned | Landed_Payload | Returned_payload | Delivery_Time | System_complexity | Flexibility | Total+1 | normalised
Cost landed |  | 1 | 1 | 1 | 1 | 1 | 1 | 7 | 0.25
Cost Returned | 0 |  | 0 | 0 | 1 | 1 | 1 | 4 | 0.14286
Landed_Payload | 0 | 1 |  | 1 | 0 | 1 | 1 | 5 | 0.17857
Returned_payload | 0 | 1 | 0 |  | 0 | 1 | 1 | 4 | 0.14286
Delivery_Time | 0 | 0 | 1 | 1 |  | 0 | 0 | 3 | 0.10714
System_complexity | 0 | 0 | 0 | 0 | 1 |  | 1 | 3 | 0.10714
Flexibility | 0 | 0 | 0 | 0 | 1 | 0 |  | 2 | 0.071429
1

## Trade off Scores
FOM | MA1 | MA2 | MA3 | MA4 | MA5 | FOM | weightings | MA1 | MA2 | MA3 | MA4 | MA5
Cost [$/kg_landed] | 24296.9573 | 7684.6546 | 7685.3261 | 4884.3999 | 16714.7588 | Cost [$/kg_landed] | 0.25 | 0 | 17.093 | 17.0923 | 19.9743 | 7.8016
Cost [$/kg_returned | 24296.9573 | 7684.6546 | 7685.3261 | 4884.3999 | 16714.7588 | Cost [$/kg_returned | 0.14286 | 0 | 9.7674 | 9.767 | 11.4139 | 4.4581
Landed_Payload [kg/launch] | 5800 | 36543.2133 | 36543.2133 | 10914.0443 | 6311.0216 | Landed_Payload [kg/launch] | 0.17857 | 2.8342 | 17.8571 | 17.8571 | 5.3332 | 3.0839
Returned_payload [kg/launch] | 5800 | 36543.2133 | 36543.2133 | 10914.0443 | 6311.0216 | Returned_payload [kg/launch] | 0.14286 | 2.2674 | 14.2857 | 14.2857 | 4.2666 | 2.4671
Delivery_Time [days] | 6.4446 | 5.9097 | 6.2091 | 270.675 | 3.3066 | Delivery_Time [days] | 0.10714 | 0.2551 | 0.23393 | 0.24578 | 10.7143 | 0.13089
System_complexity [#rdvs] | 22 | 8 | 11 | 8 | 1 | System_complexity [#rdvs] | 0.10714 | 0 | 6.8182 | 5.3571 | 6.8182 | 10.2273
[6 empty] | Total Scores | 0.92857 | 50.4462 | 66.0554 | 64.6051 | 58.5204 | 28.1689

## Launcher Cost DB
Launcher Database
Launcher | Per Launch cost | Payload to LEO | $/kg | sources
Falcon Heavy | 150000000 | 63800 | 2351.0972 | https://www.spacex.com/media/Capabilities&Services.pdf
Atlas V 551 | 73000000 | 18831 | 3876.5865 | https://www.rocketbuilder.com/start/configure
Ariane 6 A64 | 115000000 | 21650 | 5311.7783 | https://www.lemonde.fr/economie/article/2014/12/01/les-europeens-s-appretent-a-mettre-ariane-6-en-chantier_4532259_3234.html
Falcon 9 FT | 67000000 | 22800 | 2938.5965 | https://www.spacex.com/media/Capabilities&Services.pdf
SLS B1 | 2000000000 | 95000 | 21052.6316 | https://www.whitehouse.gov/wp-content/uploads/2019/10/shelby-mega-approps-10-23-19.pdf
Vega | 37000000 | 3300 | 11212.1212 | wikipedia
electron | 5300000 | 220 | 24090.9091

## Lander ss sizing
Lander | mp [kg] |  | 36543.2133
| mdry [kg] | mp = 2.1809 * mdry | 16756.0243
| Isp [s] | LOX/LH2 | 450
| dv [m/s] | LOPG-Surface-LOPG | 5000
| mprop [kg] | assume up=down | 103860.0457
| Ec[J] |  | 666240469384.8597
| mtotal [kg] |  | 157159.2832
| OF |  | 8
| oxidizer density |  | 1150
| fuel desnity |  | 70
| Fd | relative propellant bulk density | 0.36842
| H/D | height of diameter of the lander | 2
| vh | pressurized volume fraction | 0
| Kdry | specific mass of power storage | 4
| d | duration of active mission phase | 14
| T [N] | assume T/W at surface 1.78*mtot | 457380.662
| Km | for unmanned vehicles | 0.123 | 2360894.2242
STRUCTURE + TPS |  | from Zandbergen (Delft) 2014 | 4093524.1736
|  | LUNAR BASE SYSTEMS STUDY 1988 | 7540.2109
PROPULSION | engines |  | 388.3321
| tanks |  | 526.4363
| RCS |  | 7.3137
POWER | W/kg using LRO as benchmark | 1.8281 | 16847.0896
OTHER
Note on I18: Conall De Paor: page 347 SSE Fortescue Using Li SOCL2 battery from Sojourner
Note on I20: Conall De Paor: https://www.hq.nasa.gov/alsj/alsj-Tapemeters.html