## MA1
kg
[7 empty] | MA1 TLV |  |  | Construction Lift reqs |  | Cycle Lift Reqs
[7 empty] | mp | 2000 |  | md_TLV | 1887.5655 | mp_TLV | 2000
[6 empty] | no | ln coeff | 367.29 |  | m_prop_TLV | 120845.0915
[6 empty] | free | constant | -904.17 |  |  |  | m_prop_TLV | 120845.0915
[6 empty] | gas | mdry | 1887.5655 |  |  |  | cycle _m_LEO | 122845.0915
[7 empty] | Isp | 350 |  | m_d_L | 0
[7 empty] | dV | 11800 |  | m_prop_L | 0
[7 empty] | mprop | 120845.0915 |  | Con_m_LEO | 122732.6569
[7 empty] | mt | 124732.6569
[7 empty] | MA1 TLV |  |  | Construction Lift reqs |  | Cycle Lift Reqs
[7 empty] | mp | 2000 |  | md_TLV | 1887.5655 | mp_TLV | 2000
[7 empty] | ln coeff | 367.29 |  | m_prop_TLV | 21674.7135
[6 empty] | free | constant | -904.17 |  |  |  | m_prop_TLV | 21674.7135
[6 empty] | gas | mdry | 1887.5655 |  |  |  | cycle _m_LEO | 23674.7135
[6 empty] | on | Isp | 350 |  | m_d_L | 0
[6 empty] | the moon | dV | 5900 |  | m_prop_L | 0
[7 empty] | mprop | 21674.7135 |  | Con_m_LEO | 23562.2789
[7 empty] | mt | 25562.2789
| MA1 TLV | [5 empty] | MA1 TLV |  |  | Construction Lift reqs |  | Cycle Lift Reqs
| mp | 2000 |  |  |  |  | mp | 2000 |  | md_TLV | 1887.5655 | mp_TLV | 2000
| ln coeff | 367.29 |  |  |  | free | ln coeff | 367.29 |  | m_prop_TLV | 10464.8949
| constant | -904.17 |  |  |  | gas | constant | -904.17 |  |  |  | m_prop_TLV | 10464.8949
| mdry | 1887.5655 |  |  |  | at LOPG | mdry | 1887.5655 |  |  |  | cycle _m_LEO | 12464.8949
| Isp | 350 |  |  |  |  | Isp | 350 |  | m_d_L | 0
| dV | 4500 |  |  |  |  | dV | 3400 |  | m_prop_L | 0
| mprop | 14416.8708 |  |  |  |  | mprop | 10464.8949 |  | Con_m_LEO | 12352.4603
| mt | 18304.4363 |  |  |  |  | mt | 14352.4603
[7 empty] | MA1 TLV |  |  | Construction Lift reqs |  | Cycle Lift Reqs
[7 empty] | mp | 2000 |  | md_TLV | 1887.5655 | mp_TLV | 2000
[6 empty] | free | ln coeff | 367.29 |  | m_prop_TLV | 10464.8949
[6 empty] | gas | constant | -904.17 |  |  |  | m_prop_TLV | 0
[6 empty] | at LEO | mdry | 1887.5655 |  |  |  | cycle _m_LEO | 2000
[6 empty] | and LOPG | Isp | 350 |  | m_d_L | 0
[7 empty] | dV | 3400 |  | m_prop_L | 0
[7 empty] | mprop | 10464.8949 |  | Con_m_LEO | 12352.4603
[7 empty] | mt | 14352.4603
Subsystem Masses of Landers
coeffs | Beyond Apollo |  | Isaji |  | coeffs
| payload | 2000 | payload | 2000
| dry mass | 1887.5655 | dry mass | 1887.5655
0.276 | Structure | 520.9681 | Structure + TPS | 1454.7066 | 1.325 | 2.863 | 5.651e-05 | 5.269 | 1390
0.337 | Propulsion | 636.1096 | Propulsion | 111.9176 | 2.702 | 2.785 | 0.01813 | 4.348
0.076 | Power | 143.455 | Power
0.088 | Avionics | 166.1058 | Avionics
0.13 | Thermal | 245.3835
0.094 | Other | 177.4312 | Other
| Propellant | 120845.0915 | Propellant

## MA2
kg
[7 empty] | Payload Transfer Vehicle (F2) |  |  | Construction Lift reqs |  | Cycle Lift Reqs
[7 empty] | mp_TV | 18676.8763 |  | md_TVc | 3900 | mp_L | 2000
[6 empty] | no | Ek | 171584259.6533 |  | m_prop_TVc | 17616.1256 | m_prop_L | 16676.8763
[6 empty] | free | dV req | 7600 |  | m_d_TVp | 3900 | m_prop_TV | 209166.831
[6 empty] | gas | md_ref_TV | 3900 |  | m_prop_TVp | 209166.831 | cycle _m_LEO | 227843.7072
[7 empty] | TV_Isp | 348 |  | m_d_L | 1887.5655
[7 empty] | mprop_TV | 209166.831 |  | m_prop_L | 16676.8763
[7 empty] | mt_TVp | 231743.7072 |  | Con_m_LEO | 253147.3983
| MA2 Lander |  |  | Construction Transfer (F2) |  |  | Payload Transfer Vehicle (F2) |  |  | Construction Lift reqs |  | Cycle Lift Reqs
| mp | 2000 |  | mp_TV | 1887.5655 |  | mp_TV | 2000 |  | md_TV | 3900 | mp_L | 2000
| ln coeff | 367.29 |  | Ek | 348000000000 | free | Ek | 348000000000 |  | m_prop_TV | 17616.1256 | m_prop_L | 0
| constant | -904.17 |  | dV req | 3800 | gas | dV req | 3800 |  | m_d_TVp | 3900 | m_prop_TV | 17958.3526
| mdry | 1887.5655 |  | md_ref_TV | 3900 | at LOPG | md_ref_TV | 3900 |  | m_prop_TVp | 17958.3526 | cycle _m_LEO | 19958.3526
| Isp | 350 |  | TV_Isp | 348 |  | TV_Isp | 348 |  | m_d_L | 1887.5655
| dV | 5000 |  | mprop_TV | 17616.1256 |  | mprop_TV | 17958.3526 |  | m_prop_L | 0
| mprop | 16676.8763 |  | mt_TVc | 23403.6911 |  | mt_TVp | 23858.3526 |  | Con_m_LEO | 45262.0436
| mt | 20564.4417
[7 empty] | Payload Transfer Vehicle (F2) |  |  | Construction Lift reqs |  | Cycle Lift Reqs
[7 empty] | mp_TV | 18676.8763 |  | md_TV | 3900 | mp_L | 2000
[6 empty] | free | Ek | 348000000000 |  | m_prop_TVc | 0 | m_prop_L | 0 |  |  | Lander (L)
[6 empty] | gas | dV req | 7600 |  | m_d_TVp | 3900 | m_prop_TV | 0 |  |  | property | value | note
[6 empty] | at LEO | md_ref_TV | 3900 |  | m_prop_TVp | 0 | cycle _m_LEO | 2000 |  |  | mp [kg] | 2000
[7 empty] | TV_Isp | 348 |  | m_d_L | 1887.5655 |  |  |  |  | Isp [s] | 350
[7 empty] | mprop_TV | 209166.831 |  | m_prop_L | 0 |  |  |  |  | ΔV [m/s] | 5000
[7 empty] | mt_TVp | 231743.7072 |  | Con_m_LEO | 9687.5655 |  |  |  |  | α | 367.29 | Statistical analysis
[16 empty] | β | -904.17 | Statistical analysis
[16 empty] | mdry [kg] | 1887.5655 | = α × ln(mp) + β
| Subsystem Masses of Landers | [14 empty] | mprop [kg] | 16676.8763 | Tsiolkovsky
coeffs | Beyond Apollo |  | Isaji |  | coeffs | [10 empty] | mt [kg] | 20564.4417 | = mp + mdry + mprop
| payload | 2000 | payload | 2000 | [11 empty] | Transfer Vehicle
| dry mass | 1887.5655 | dry mass | 1887.5655 | [11 empty] | property | value | note
0.276 | Structure | 520.9681 | Structure + TPS | 1454.7066 | 1.325 | 2.863 | 5.651e-05 | 5.269 | 1390 |  |  |  |  | Payload Transfer Vehicle (F2) |  | mp, TV [kg] | 2000
0.337 | Propulsion | 636.1096 | Propulsion | 111.9176 | 2.702 | 2.785 | 0.01813 | 4.348 | [5 empty] | mp_TV | 2000 | Kinetic E [J] | 24852000 | = ΔV × mfinal
0.076 | Power | 143.455 | Power | [10 empty] | Ek | 348000000000 | ΔV | 3800
0.088 | Avionics | 166.1058 | Avionics | [10 empty] | dV req | 3800 | Isp, TV | 348
0.13 | Thermal | 245.3835 | [11 empty] | md_ref_TV | 3900 | md, TV | 4540 | Ariane 5 ESC (ref.)
0.094 | Other | 177.4312 | Other | [10 empty] | TV_Isp | 348 | mprop, TV | 17958 | Tsiolkovsky
| Propellant | 16676.8763 | Propellant | [10 empty] | mprop_TV | 17958.3526 | mt, TV | 23858 | = mp + mdry + mprop
[14 empty] | mt_TVp | 23858.3526 | Launcher
[16 empty] | property | value | note
[16 empty] | mp, Lander [kg] | 2000 | Free gas at LOP-G
[16 empty] | mprop, TV [kg] | 17958.3526
[16 empty] | mp, LEO [kg] | 19958.3526

## MA3
kg
[7 empty] | Payload Transfer Vehicle 1 |  |  | Payload Transfer Vehicle 2 |  | Construction Lift reqs |  | Cycle Lift Reqs
[7 empty] | mp_TV | 14463.1353 |  | mp_TV | 25291.2565 | md_TVc | 3900 | mp_L | 2000
[6 empty] | no | Ek | 348000000000 |  | Ek | 348000000000 | m_prop_TVc | 17616.1256 | m_prop_L | 12463.1353
[6 empty] | free | dV req | 3800 |  | dV req | 640 | m_d_TVp | 3900 | m_prop_TV | 55893.5012
[6 empty] | gas | md_ref_TV | 3900 |  | md_ref_TV | 3900 | m_prop_TVp | 55893.5012 | cycle _m_LEO | 70356.6365
[7 empty] | TV_Isp | 348 |  | TV_Isp | 348 | m_d_L | 1887.5655
[7 empty] | mprop_TV | 55893.5012 |  | mprop_TV | 35210.3195 | m_prop_L | 12463.1353
[7 empty] | mt_TVp | 74256.6365 |  | mt_TVp | 64401.576 | Con_m_LEO | 95660.3275
| MA3 Lander |  |  | Construction Transfer (F2) |  |  | Payload Transfer Vehicle 1 |  |  | Payload Transfer Vehicle 2 |  | Construction Lift reqs |  | Cycle Lift Reqs
| mp | 2000 |  | mp_TV | 1887.5655 |  | mp_TV | 2000 |  | mp_TV2 | 14463.1353 | md_TV1 | 3900 | mp_L | 2000
| ln coeff | 367.29 |  | Ek | 348000000000 | free | Ek | 348000000000 |  | Ek | 348000000000 | md_TV2 |  | m_prop_L | 0
| constant | -904.17 |  | dV req | 3800 | gas | dV req | 3800 |  | dV req | 640 |  | 3900 | m_prop_TV | 17958.3526
| mdry | 1887.5655 |  | md_ref_TV | 3900 | at LOPG | md_ref_TV | 3900 |  | md_ref_TV | 3900 |  | 17958.3526 | cycle _m_LEO | 19958.3526
| Isp | 350 |  | TV_Isp | 348 |  | TV_Isp | 348 |  | TV_Isp | 348 | m_d_L | 1887.5655
| dV | 4000 |  | mprop_TV | 17616.1256 |  | mprop_TV | 17958.3526 |  | mprop_TV | 22149.5042 | m_prop_L | 0
| mprop | 12463.1353 |  | mt_TVc | 23403.6911 |  | mt_TVp | 23858.3526 |  | mt_TVp | 40512.6394 | Con_m_LEO | 27645.918
| mt | 16350.7007
[7 empty] | Payload Transfer Vehicle 1 |  |  | Payload Transfer Vehicle 2 |  | Construction Lift reqs |  | Cycle Lift Reqs
[7 empty] | mp_TV | 14463.1353 |  | mp_TV | 25291.2565 | md_TV | 3900 | mp_L | 2000
[6 empty] | free | Ek | 348000000000 |  | Ek | 348000000000 | m_prop_TVc | 0 | m_prop_L | 0
[6 empty] | gas | dV req | 3800 |  | dV req | 640 | m_d_TVp | 3900 | m_prop_TV | 0
[6 empty] | at LEO | md_ref_TV | 3900 |  | md_ref_TV | 3900 | m_prop_TVp | 0 | cycle _m_LEO | 2000
[7 empty] | TV_Isp | 348 |  | TV_Isp | 348 | m_d_L | 1887.5655
[7 empty] | mprop_TV | 55893.5012 |  | mprop_TV | 35210.3195 | m_prop_L | 0
[7 empty] | mt_TVp | 74256.6365 |  | mt_TVp | 64401.576 | Con_m_LEO | 9687.5655
Subsystem Masses of Landers
coeffs | Beyond Apollo |  | Isaji |  | coeffs
| payload | 2000 | payload | 2000
| dry mass | 1887.5655 | dry mass | 1887.5655
0.276 | Structure | 520.9681 | Structure + TPS | 1454.7066 | 1.325 | 2.863 | 5.651e-05 | 5.269 | 1390
0.337 | Propulsion | 636.1096 | Propulsion | 111.9176 | 2.702 | 2.785 | 0.01813 | 4.348
0.076 | Power | 143.455 | Power
0.088 | Avionics | 166.1058 | Avionics
0.13 | Thermal | 245.3835
0.094 | Other | 177.4312 | Other
| Propellant | 12463.1353 | Propellant

## MA4
kg
[7 empty] | Electric Transfer Vehicle (F2) |  |  | Construction Lift reqs |  | Cycle Lift Reqs
[7 empty] | mp_TV | 18676.8763 |  | md_TVc | 3900 | mp_L | 2000
[6 empty] | no | Ek | 95630000000 |  | m_prop_TVc | 17616.1256 | m_prop_L | 16676.8763
[6 empty] | free | dV req | 3800 |  | m_d_TVp | 3900 | m_prop_TV | 25926.588
[6 empty] | gas | md_ref_TV | 3900 |  | m_prop_TVp | 25926.588 | cycle _m_LEO | 44603.4643
[7 empty] | TV_Isp | 2800 |  | m_d_L | 1887.5655
[7 empty] | mprop_TV | 25926.588 |  | m_prop_L | 16676.8763
[7 empty] | mt_TVp | 48503.4643 |  | Con_m_LEO | 69907.1554
| MA2 Lander |  |  | Construction Transfer (F2) |  |  | Electric Transfer Vehicle (F2) |  |  | Construction Lift reqs |  | Cycle Lift Reqs
| mp | 2000 |  | mp_TV | 1887.5655 |  | mp_TV | 2000 |  | md_TV | 3900 | mp_L | 2000
| ln coeff | 367.29 |  | Ek | 348000000000 | free | Ek | 348000000000 |  | m_prop_TV | 17616.1256 | m_prop_L | 0
| constant | -904.17 |  | dV req | 3800 | gas | dV req | 3800 |  | m_d_TVp | 3900 | m_prop_TV | 6775.3779
| mdry | 1887.5655 |  | md_ref_TV | 3900 | at LOPG | md_ref_TV | 3900 |  | m_prop_TVp | 6775.3779 | cycle _m_LEO | 8775.3779
| Isp | 350 |  | TV_Isp | 348 |  | TV_Isp | 2800 |  | m_d_L | 1887.5655
| dV | 5000 |  | mprop_TV | 17616.1256 |  | mprop_TV | 6775.3779 |  | m_prop_L | 0
| mprop | 16676.8763 |  | mt_TVc | 23403.6911 |  | mt_TVp | 12675.3779 |  | Con_m_LEO | 34079.069
| mt | 20564.4417
[7 empty] | Electric Transfer Vehicle (F2) |  |  | Construction Lift reqs |  | Cycle Lift Reqs
[7 empty] | mp_TV | 18676.8763 |  | md_TV | 3900 | mp_L | 2000
[6 empty] | free | Ek | 348000000000 |  | m_prop_TVc | 0 | m_prop_L | 0
[6 empty] | gas | dV req | 3800 |  | m_d_TVp | 3900 | m_prop_TV | 0
[6 empty] | at LEO | md_ref_TV | 3900 |  | m_prop_TVp | 0 | cycle _m_LEO | 2000
[7 empty] | TV_Isp | 2800 |  | m_d_L | 1887.5655
[7 empty] | mprop_TV | 25926.588 |  | m_prop_L | 0
[7 empty] | mt_TVp | 48503.4643 |  | Con_m_LEO | 9687.5655
Subsystem Masses of Landers
coeffs | Beyond Apollo |  | Isaji |  | coeffs
| payload | 2000 | payload | 2000
| dry mass | 1887.5655 | dry mass | 1887.5655
0.276 | Structure | 520.9681 | Structure + TPS | 1454.7066 | 1.325 | 2.863 | 5.651e-05 | 5.269 | 1390
0.337 | Propulsion | 636.1096 | Propulsion | 111.9176 | 2.702 | 2.785 | 0.01813 | 4.348
0.076 | Power | 143.455 | Power
0.088 | Avionics | 166.1058 | Avionics
0.13 | Thermal | 245.3835
0.094 | Other | 177.4312 | Other
| Propellant | 16676.8763 | Propellant

## MA5
kg
no
free
gas
| MA2 Lander |  |  |  | Payload Transfer Vehicle (F2) |  |  |  | Cycle Lift Reqs
| mp | 2000 |  |  | mp_TV | 10848.259 |  |  | mp_L | 2000
| ln coeff | 367.29 |  | free | Ek | 348000000000 |  |  | m_prop_L | 6960.6935
| constant | -904.17 |  | gas | dV req | 4000 |  |  | m_prop_TV | 47599.0302
| mdry | 1887.5655 |  | at LOPG | md_ref_TV | 3900 |  |  | cycle _m_LEO | 56559.7237
| Isp | 350 |  |  | TV_Isp | 348
| dV | 2000 |  |  | mprop_TV | 47599.0302
| mprop | 6960.6935 |  |  | mt_TVp | 62347.2892
| mt | 10848.259
free
gas
at LEO
Subsystem Masses of Landers
coeffs | Beyond Apollo |  | Isaji |  | coeffs
| payload | 2000 | payload | 2000
| dry mass | 1887.5655 | dry mass | 1887.5655
0.276 | Structure | 520.9681 | Structure + TPS | 1454.7066 | 1.325 | 2.863 | 5.651e-05 | 5.269 | 1390
0.337 | Propulsion | 636.1096 | Propulsion | 111.9176 | 2.702 | 2.785 | 0.01813 | 4.348
0.076 | Power | 143.455 | Power
0.088 | Avionics | 166.1058 | Avionics
0.13 | Thermal | 245.3835
0.094 | Other | 177.4312 | Other
| Propellant | 6960.6935 | Propellant